## electric_vehicles_spec_2025 csv
brand | model | top_speed_kmh | top_speed_group | battery_capacity_kWh | battery_capacity_group | battery_type | number_of_cells | torque_nm | efficiency_wh_per_km | Efficiency Category | range_km | range_km_category | acceleration_0_100_s | acceleration_group | fast_charging_power_kw_dc | fast_charging_group | fast_charge_port | towing_capacity_kg | cargo_volume_l | seats | drivetrain | segment | length_mm | width_mm | height_mm | car_body_type | source_url
Abarth | 500e Convertible | 155 | 150–174 km/h | 37.8 | 31–60 kWh | Lithium-ion | 192 | 235 | 156 | 131–160 Wh/km | 225 | 201–400 km | 7 | 6.0–7.9 s | 67 | 50–99 kW | CCS | 0 | 185 | 4 | FWD | B - Compact | 3673 | 1683 | 1518 | Hatchback | https://ev-database.org/car/1904/Abarth-500e-Convertible
Abarth | 500e Hatchback | 155 | 150–174 km/h | 37.8 | 31–60 kWh | Lithium-ion | 192 | 235 | 149 | 131–160 Wh/km | 225 | 201–400 km | 7 | 6.0–7.9 s | 67 | 50–99 kW | CCS | 0 | 185 | 4 | FWD | B - Compact | 3673 | 1683 | 1518 | Hatchback | https://ev-database.org/car/1903/Abarth-500e-Hatchback
Abarth | 600e Scorpionissima | 200 | 200–224 km/h | 50.8 | 31–60 kWh | Lithium-ion | 102 | 345 | 158 | 131–160 Wh/km | 280 | 201–400 km | 5.9 | 4.0–5.9 s | 79 | 50–99 kW | CCS | 0 | 360 | 5 | FWD | JB - Compact | 4187 | 1779 | 1557 | SUV | https://ev-database.org/car/3057/Abarth-600e-Scorpionissima
Abarth | 600e Turismo | 200 | 200–224 km/h | 50.8 | 31–60 kWh | Lithium-ion | 102 | 345 | 158 | 131–160 Wh/km | 280 | 201–400 km | 6.2 | 6.0–7.9 s | 79 | 50–99 kW | CCS | 0 | 360 | 5 | FWD | JB - Compact | 4187 | 1779 | 1557 | SUV | https://ev-database.org/car/3056/Abarth-600e-Turismo
Aiways | U5 | 150 | 150–174 km/h | 60 | 31–60 kWh | Lithium-ion |  | 310 | 156 | 131–160 Wh/km | 315 | 201–400 km | 7.5 | 6.0–7.9 s | 78 | 50–99 kW | CCS |  | 496 | 5 | FWD | JC - Medium | 4680 | 1865 | 1700 | SUV | https://ev-database.org/car/1678/Aiways-U5
Aiways | U6 | 160 | 150–174 km/h | 60 | 31–60 kWh | Lithium-ion |  | 315 | 150 | 131–160 Wh/km | 350 | 201–400 km | 7 | 6.0–7.9 s | 78 | 50–99 kW | CCS |  | 472 | 5 | FWD | JC - Medium | 4805 | 1880 | 1641 | SUV | https://ev-database.org/car/1766/Aiways-U6
Alfa | Romeo Junior Elettrica 54 kWh | 150 | 150–174 km/h | 50.8 | 31–60 kWh | Lithium-ion | 102 | 260 | 128 | 0–130 Wh/km | 320 | 201–400 km | 9 | 8.0+ s | 85 | 50–99 kW | CCS | 0 | 400 | 5 | FWD | JB - Compact | 4173 | 1781 | 1532 | SUV | https://ev-database.org/car/2184/Alfa-Romeo-Junior-Elettrica-54-kWh
Alfa | Romeo Junior Elettrica 54 kWh Veloce | 200 | 200–224 km/h | 50.8 | 31–60 kWh | Lithium-ion | 102 | 345 | 164 | 161+ Wh/km | 310 | 201–400 km | 6 | 6.0–7.9 s | 85 | 50–99 kW | CCS | 0 | 400 | 5 | FWD | JB - Compact | 4173 | 1781 | 1505 | SUV | https://ev-database.org/car/2185/Alfa-Romeo-Junior-Elettrica-54-kWh-Veloce
Alpine | A290 Electric 180 hp | 160 | 150–174 km/h | 52 | 31–60 kWh | Lithium-ion | 184 | 285 | 138 | 131–160 Wh/km | 310 | 201–400 km | 7.4 | 6.0–7.9 s | 70 | 50–99 kW | CCS | 500 | 326 | 5 | FWD | B - Compact | 3997 | 1823 | 1512 | Hatchback | https://ev-database.org/car/2268/Alpine-A290-Electric-180-hp
Alpine | A290 Electric 220 hp | 170 | 150–174 km/h | 52 | 31–60 kWh | Lithium-ion | 184 | 300 | 144 | 131–160 Wh/km | 305 | 201–400 km | 6.4 | 6.0–7.9 s | 70 | 50–99 kW | CCS | 500 | 326 | 5 | FWD | B - Compact | 3997 | 1823 | 1512 | Hatchback | https://ev-database.org/car/2269/Alpine-A290-Electric-220-hp
Audi | A6 Avant e-tron | 210 | 200–224 km/h | 75.8 | 61+ kWh | Lithium-ion | 150 | 435 | 146 | 131–160 Wh/km | 465 | 401+ km | 6 | 6.0–7.9 s | 150 | 150+ kW | CCS | 2100 | 502 | 5 | RWD | JE - Executive | 4928 | 1923 | 1455 | Station/Estate | https://ev-database.org/car/3055/Audi-A6-Avant-e-tron
Audi | A6 Avant e-tron performance | 210 | 200–224 km/h | 94.9 | 61+ kWh | Lithium-ion | 180 | 565 | 151 | 131–160 Wh/km | 575 | 401+ km | 5.4 | 4.0–5.9 s | 200 | 150+ kW | CCS | 2100 | 502 | 5 | RWD | JE - Executive | 4928 | 1923 | 1455 | Station/Estate | https://ev-database.org/car/2272/Audi-A6-Avant-e-tron-performance
Audi | A6 Avant e-tron quattro | 210 | 200–224 km/h | 94.9 | 61+ kWh | Lithium-ion | 180 | 855 | 157 | 131–160 Wh/km | 560 | 401+ km | 4.5 | 4.0–5.9 s | 200 | 150+ kW | CCS | 2100 | 502 | 5 | AWD | JE - Executive | 4928 | 1923 | 1455 | Station/Estate | https://ev-database.org/car/3054/Audi-A6-Avant-e-tron-quattro
Audi | A6 Sportback e-tron | 210 | 200–224 km/h | 75.8 | 61+ kWh | Lithium-ion | 150 | 435 | 136 | 131–160 Wh/km | 495 | 401+ km | 6 | 6.0–7.9 s | 150 | 150+ kW | CCS | 2100 | 502 | 5 | RWD | JE - Executive | 4928 | 1923 | 1455 | Liftback Sedan | https://ev-database.org/car/3053/Audi-A6-Sportback-e-tron
Audi | A6 Sportback e-tron performance | 210 | 200–224 km/h | 94.9 | 61+ kWh | Lithium-ion | 180 | 565 | 141 | 131–160 Wh/km | 610 | 401+ km | 5.4 | 4.0–5.9 s | 200 | 150+ kW | CCS | 2100 | 502 | 5 | RWD | JE - Executive | 4928 | 1923 | 1455 | Liftback Sedan | https://ev-database.org/car/2270/Audi-A6-Sportback-e-tron-performance
Audi | A6 Sportback e-tron quattro | 210 | 200–224 km/h | 94.9 | 61+ kWh | Lithium-ion | 180 | 855 | 147 | 131–160 Wh/km | 590 | 401+ km | 4.7 | 4.0–5.9 s | 200 | 150+ kW | CCS | 2100 | 502 | 5 | AWD | JE - Executive | 4928 | 1923 | 1455 | Liftback Sedan | https://ev-database.org/car/3052/Audi-A6-Sportback-e-tron-quattro
Audi | Q4 Sportback e-tron 40 | 160 | 150–174 km/h | 59 | 31–60 kWh | Lithium-ion | 216 | 310 | 156 | 131–160 Wh/km | 340 | 201–400 km | 8.1 | 8.0+ s | 110 | 100–149 kW | CCS | 1000 | 520 | 5 | RWD | JC - Medium | 4588 | 1865 | 1614 | SUV | https://ev-database.org/car/3149/Audi-Q4-Sportback-e-tron-40
Audi | Q4 Sportback e-tron 45 | 180 | 175–199 km/h | 77 | 61+ kWh | Lithium-ion | 288 | 545 | 162 | 161+ Wh/km | 435 | 401+ km | 6.7 | 6.0–7.9 s | 120 | 100–149 kW | CCS | 1000 | 535 | 5 | RWD | JC - Medium | 4588 | 1865 | 1614 | SUV | https://ev-database.org/car/2016/Audi-Q4-Sportback-e-tron-45
Audi | Q4 Sportback e-tron 45 quattro | 180 | 175–199 km/h | 77 | 61+ kWh | Lithium-ion | 288 | 679 | 165 | 161+ Wh/km | 410 | 401+ km | 6.6 | 6.0–7.9 s | 120 | 100–149 kW | CCS | 1200 | 535 | 5 | AWD | JC - Medium | 4588 | 1865 | 1614 | SUV | https://ev-database.org/car/2017/Audi-Q4-Sportback-e-tron-45-quattro
Audi | Q4 Sportback e-tron 55 quattro | 180 | 175–199 km/h | 77 | 61+ kWh | Lithium-ion | 288 | 679 | 165 | 161+ Wh/km | 415 | 401+ km | 5.4 | 4.0–5.9 s | 120 | 100–149 kW | CCS | 1200 | 535 | 5 | AWD | JC - Medium | 4588 | 1865 | 1614 | SUV | https://ev-database.org/car/2018/Audi-Q4-Sportback-e-tron-55-quattro
Audi | Q4 e-tron 40 | 160 | 150–174 km/h | 59 | 31–60 kWh | Lithium-ion | 216 | 310 | 159 | 131–160 Wh/km | 325 | 201–400 km | 8.1 | 8.0+ s | 110 | 100–149 kW | CCS | 1000 | 520 | 5 | RWD | JC - Medium | 4588 | 1865 | 1632 | SUV | https://ev-database.org/car/3148/Audi-Q4-e-tron-40
Audi | Q4 e-tron 45 | 180 | 175–199 km/h | 77 | 61+ kWh | Lithium-ion | 288 | 545 | 169 | 161+ Wh/km | 420 | 401+ km | 6.7 | 6.0–7.9 s | 120 | 100–149 kW | CCS | 1000 | 520 | 5 | RWD | JC - Medium | 4588 | 1865 | 1632 | SUV | https://ev-database.org/car/2013/Audi-Q4-e-tron-45
Audi | Q4 e-tron 45 quattro | 180 | 175–199 km/h | 77 | 61+ kWh | Lithium-ion | 288 | 679 | 171 | 161+ Wh/km | 395 | 201–400 km | 6.6 | 6.0–7.9 s | 120 | 100–149 kW | CCS | 1200 | 520 | 5 | AWD | JC - Medium | 4588 | 1865 | 1632 | SUV | https://ev-database.org/car/2014/Audi-Q4-e-tron-45-quattro
Audi | Q4 e-tron 55 quattro | 180 | 175–199 km/h | 77 | 61+ kWh | Lithium-ion | 288 | 679 | 171 | 161+ Wh/km | 395 | 201–400 km | 5.4 | 4.0–5.9 s | 120 | 100–149 kW | CCS | 1200 | 520 | 5 | AWD | JC - Medium | 4588 | 1865 | 1632 | SUV | https://ev-database.org/car/2015/Audi-Q4-e-tron-55-quattro
Audi | Q6 e-tron | 210 | 200–224 km/h | 75.8 | 61+ kWh | Lithium-ion | 150 | 450 | 166 | 161+ Wh/km | 395 | 201–400 km | 7 | 6.0–7.9 s | 150 | 150+ kW | CCS | 2000 | 526 | 5 | RWD | JD - Large | 4771 | 1939 | 1685 | SUV | https://ev-database.org/car/2281/Audi-Q6-e-tron
Audi | Q6 e-tron Sportback | 210 | 200–224 km/h | 75.8 | 61+ kWh | Lithium-ion | 150 | 450 | 139 | 131–160 Wh/km | 410 | 401+ km | 7 | 6.0–7.9 s | 150 | 150+ kW | CCS | 2000 | 511 | 5 | RWD | JD - Large | 4771 | 1939 | 1665 | SUV | https://ev-database.org/car/3041/Audi-Q6-e-tron-Sportback
Audi | Q6 e-tron Sportback performance | 210 | 200–224 km/h | 94.9 | 61+ kWh | Lithium-ion | 180 | 485 | 145 | 131–160 Wh/km | 510 | 401+ km | 6.6 | 6.0–7.9 s | 190 | 150+ kW | CCS | 2000 | 511 | 5 | RWD | JD - Large | 4771 | 1939 | 1665 | SUV | https://ev-database.org/car/3042/Audi-Q6-e-tron-Sportback-performance
Audi | Q6 e-tron Sportback quattro | 210 | 200–224 km/h | 94.9 | 61+ kWh | Lithium-ion | 180 | 855 | 149 | 131–160 Wh/km | 500 | 401+ km | 5.9 | 4.0–5.9 s | 200 | 150+ kW | CCS | 2400 | 511 | 5 | AWD | JD - Large | 4771 | 1939 | 1665 | SUV | https://ev-database.org/car/3043/Audi-Q6-e-tron-Sportback-quattro
Audi | Q6 e-tron performance | 210 | 200–224 km/h | 94.9 | 61+ kWh | Lithium-ion | 180 | 485 | 171 | 161+ Wh/km | 490 | 401+ km | 6.6 | 6.0–7.9 s | 190 | 150+ kW | CCS | 2000 | 526 | 5 | RWD | JD - Large | 4771 | 1939 | 1685 | SUV | https://ev-database.org/car/2215/Audi-Q6-e-tron-performance
Audi | Q6 e-tron quattro | 210 | 200–224 km/h | 94.9 | 61+ kWh | Lithium-ion | 180 | 855 | 176 | 161+ Wh/km | 480 | 401+ km | 5.9 | 4.0–5.9 s | 200 | 150+ kW | CCS | 2400 | 10 Banana Boxes | 5 | AWD | JD - Large | 4771 | 1939 | 1685 | SUV | https://ev-database.org/car/2146/Audi-Q6-e-tron-quattro
Audi | S6 Avant e-tron | 240 | 225–249 km/h | 94.9 | 61+ kWh | Lithium-ion | 180 | 855 | 156 | 131–160 Wh/km | 530 | 401+ km | 3.9 | 0–3.9 s | 200 | 150+ kW | CCS | 2100 | 502 | 5 | AWD | JE - Executive | 4928 | 1923 | 1493 | Station/Estate | https://ev-database.org/car/2273/Audi-S6-Avant-e-tron
Audi | S6 Sportback e-tron | 240 | 225–249 km/h | 94.9 | 61+ kWh | Lithium-ion | 180 | 855 | 149 | 131–160 Wh/km | 555 | 401+ km | 3.9 | 0–3.9 s | 200 | 150+ kW | CCS | 2100 | 502 | 5 | AWD | JE - Executive | 4928 | 1923 | 1465 | Liftback Sedan | https://ev-database.org/car/2271/Audi-S6-Sportback-e-tron
Audi | SQ6 e-tron | 230 | 225–249 km/h | 94.9 | 61+ kWh | Lithium-ion | 180 | 855 | 169 | 161+ Wh/km | 470 | 401+ km | 4.3 | 4.0–5.9 s | 200 | 150+ kW | CCS | 2400 | 514 | 5 | AWD | JD - Large | 4771 | 1965 | 1685 | SUV | https://ev-database.org/car/2147/Audi-SQ6-e-tron
Audi | SQ6 e-tron Sportback | 230 | 225–249 km/h | 94.9 | 61+ kWh | Lithium-ion | 180 | 855 | 164 | 161+ Wh/km | 495 | 401+ km | 4.3 | 4.0–5.9 s | 200 | 150+ kW | CCS | 2400 | 511 | 5 | AWD | JD - Large | 4771 | 1965 | 1665 | SUV | https://ev-database.org/car/3044/Audi-SQ6-e-tron-Sportback
Audi | e-tron GT RS | 250 | 250–274 km/h | 97 | 61+ kWh | Lithium-ion | 396 | 865 | 184 | 161+ Wh/km | 525 | 401+ km | 2.8 | 0–3.9 s | 281 | 150+ kW | CCS | 0 | 350 | 4 | AWD | F - Luxury | 4997 | 1964 | 1389 | Sedan | https://ev-database.org/car/2220/Audi-e-tron-GT-RS
Audi | e-tron GT RS performance | 250 | 250–274 km/h | 97 | 61+ kWh | Lithium-ion | 396 | 1027 | 182 | 161+ Wh/km | 525 | 401+ km | 2.5 | 0–3.9 s | 281 | 150+ kW | CCS | 0 | 350 | 4 | AWD | F - Luxury | 4997 | 1964 | 1389 | Sedan | https://ev-database.org/car/2221/Audi-e-tron-GT-RS-performance
Audi | e-tron GT S | 245 | 225–249 km/h | 97 | 61+ kWh | Lithium-ion | 396 | 740 | 172 | 161+ Wh/km | 540 | 401+ km | 3.4 | 0–3.9 s | 281 | 150+ kW | CCS | 0 | 405 | 4 | AWD | F - Luxury | 5004 | 1964 | 1394 | Sedan | https://ev-database.org/car/2219/Audi-e-tron-GT-S
Audi | e-tron GT quattro | 245 | 225–249 km/h | 97 | 61+ kWh | Lithium-ion | 396 | 625 | 169 | 161+ Wh/km | 540 | 401+ km | 4 | 4.0–5.9 s | 281 | 150+ kW | CCS | 0 | 405 | 4 | AWD | F - Luxury | 5004 | 1964 | 1394 | Sedan | https://ev-database.org/car/3182/Audi-e-tron-GT-quattro
BMW | i4 M50 | 225 | 225–249 km/h | 81.3 | 61+ kWh | Lithium-ion |  | 795 | 197 | 161+ Wh/km | 450 | 401+ km | 3.9 | 0–3.9 s | 131 | 100–149 kW | CCS | 1600 | 470 | 5 | AWD | D - Large | 4783 | 1852 | 1448 | Liftback Sedan | https://ev-database.org/car/2201/BMW-i4-M50
BMW | i4 eDrive35 | 190 | 175–199 km/h | 67.1 | 61+ kWh | Lithium-ion |  | 400 | 174 | 161+ Wh/km | 430 | 401+ km | 6 | 6.0–7.9 s | 95 | 50–99 kW | CCS | 1600 | 470 | 5 | RWD | D - Large | 4783 | 1852 | 1448 | Liftback Sedan | https://ev-database.org/car/2198/BMW-i4-eDrive35
BMW | i4 eDrive40 | 190 | 175–199 km/h | 81.3 | 61+ kWh | Lithium-ion |  | 430 | 174 | 161+ Wh/km | 515 | 401+ km | 5.6 | 4.0–5.9 s | 131 | 100–149 kW | CCS | 1600 | 470 | 5 | RWD | D - Large | 4783 | 1852 | 1448 | Liftback Sedan | https://ev-database.org/car/2199/BMW-i4-eDrive40
BMW | i4 xDrive40 | 200 | 200–224 km/h | 81.3 | 61+ kWh | Lithium-ion |  | 600 | 183 | 161+ Wh/km | 490 | 401+ km | 5.1 | 4.0–5.9 s | 131 | 100–149 kW | CCS | 1600 | 470 | 5 | AWD | D - Large | 4783 | 1852 | 1448 | Liftback Sedan | https://ev-database.org/car/2200/BMW-i4-xDrive40
BMW | i5 M60 xDrive Sedan (MY25) | 230 | 225–249 km/h | 81.2 | 61+ kWh | Lithium-ion |  | 795 | 172 | 161+ Wh/km | 430 | 401+ km | 3.8 | 0–3.9 s | 136 | 100–149 kW | CCS | 2000 | 490 | 5 | AWD | E - Executive | 5060 | 1900 | 1505 | Sedan | https://ev-database.org/car/3114/BMW-i5-M60-xDrive-Sedan
BMW | i5 M60 xDrive Touring (MY25) | 230 | 225–249 km/h | 81.2 | 61+ kWh | Lithium-ion |  | 795 | 179 | 161+ Wh/km | 425 | 401+ km | 3.9 | 0–3.9 s | 136 | 100–149 kW | CCS | 2000 | 570 | 5 | AWD | E - Executive | 5060 | 1900 | 1505 | Station/Estate | https://ev-database.org/car/3117/BMW-i5-M60-xDrive-Touring
BMW | i5 eDrive40 Sedan (MY25) | 193 | 175–199 km/h | 81.2 | 61+ kWh | Lithium-ion |  | 400 | 159 | 131–160 Wh/km | 480 | 401+ km | 6 | 6.0–7.9 s | 136 | 100–149 kW | CCS | 1500 | 490 | 5 | RWD | E - Executive | 5060 | 1900 | 1515 | Sedan | https://ev-database.org/car/3112/BMW-i5-eDrive40-Sedan
BMW | i5 eDrive40 Touring (MY25) | 193 | 175–199 km/h | 81.2 | 61+ kWh | Lithium-ion |  | 400 | 165 | 161+ Wh/km | 465 | 401+ km | 6.1 | 6.0–7.9 s | 136 | 100–149 kW | CCS | 1500 | 570 | 5 | RWD | E - Executive | 5060 | 1900 | 1515 | Station/Estate | https://ev-database.org/car/3115/BMW-i5-eDrive40-Touring
BMW | i5 xDrive40 Sedan (MY25) | 215 | 200–224 km/h | 81.2 | 61+ kWh | Lithium-ion |  | 590 | 167 | 161+ Wh/km | 465 | 401+ km | 5.4 | 4.0–5.9 s | 136 | 100–149 kW | CCS | 2000 | 490 | 5 | AWD | E - Executive | 5060 | 1900 | 1515 | Sedan | https://ev-database.org/car/3113/BMW-i5-xDrive40-Sedan
BMW | i5 xDrive40 Touring (MY25) | 215 | 200–224 km/h | 81.2 | 61+ kWh | Lithium-ion |  | 590 | 174 | 161+ Wh/km | 450 | 401+ km | 5.5 | 4.0–5.9 s | 136 | 100–149 kW | CCS | 2000 | 570 | 5 | AWD | E - Executive | 5060 | 1900 | 1515 | Station/Estate | https://ev-database.org/car/3116/BMW-i5-xDrive40-Touring
BMW | i7 M70 xDrive | 250 | 250–274 km/h | 101.7 | 61+ kWh | Lithium-ion |  | 1100 | 208 | 161+ Wh/km | 490 | 401+ km | 3.7 | 0–3.9 s | 159 | 150+ kW | CCS | 0 | 500 | 5 | AWD | F - Luxury | 5391 | 1950 | 1544 | Sedan | https://ev-database.org/car/1838/BMW-i7-M70-xDrive
BMW | i7 eDrive50 | 205 | 200–224 km/h | 101.7 | 61+ kWh | Lithium-ion |  | 650 | 177 | 161+ Wh/km | 520 | 401+ km | 5.5 | 4.0–5.9 s | 159 | 150+ kW | CCS | 0 | 500 | 5 | RWD | F - Luxury | 5391 | 1950 | 1544 | Sedan | https://ev-database.org/car/1905/BMW-i7-eDrive50
BMW | i7 xDrive60 | 240 | 225–249 km/h | 101.7 | 61+ kWh | Lithium-ion |  | 745 | 172 | 161+ Wh/km | 510 | 401+ km | 4.7 | 4.0–5.9 s | 159 | 150+ kW | CCS | 2000 | 500 | 5 | AWD | F - Luxury | 5391 | 1950 | 1544 | Sedan | https://ev-database.org/car/1676/BMW-i7-xDrive60
BMW | iX M70 xDrive | 250 | 250–274 km/h | 108.9 | 61+ kWh | Lithium-ion |  | 1015 | 209 | 161+ Wh/km | 500 | 401+ km | 3.8 | 0–3.9 s | 150 | 150+ kW | CCS | 2500 | 500 | 5 | AWD | JE - Executive | 4965 | 1970 | 1695 | SUV | https://ev-database.org/car/3111/BMW-iX-M70-xDrive
BMW | iX xDrive45 | 200 | 200–224 km/h | 94.8 | 61+ kWh | Lithium-ion |  | 700 | 193 | 161+ Wh/km | 470 | 401+ km | 5.1 | 4.0–5.9 s | 115 | 100–149 kW | CCS | 2500 | 500 | 5 | AWD | JE - Executive | 4965 | 1970 | 1695 | SUV | https://ev-database.org/car/3109/BMW-iX-xDrive45
BMW | iX xDrive60 | 200 | 200–224 km/h | 109.1 | 61+ kWh | Lithium-ion |  | 765 | 194 | 161+ Wh/km | 525 | 401+ km | 4.6 | 4.0–5.9 s | 150 | 150+ kW | CCS | 2500 | 500 | 5 | AWD | JE - Executive | 4965 | 1970 | 1695 | SUV | https://ev-database.org/car/3110/BMW-iX-xDrive60
BMW | iX1 eDrive20 | 170 | 150–174 km/h | 64.7 | 61+ kWh | Lithium-ion |  | 247 | 150 | 131–160 Wh/km | 390 | 201–400 km | 8.3 | 8.0+ s | 94 | 50–99 kW | CCS | 750 | 490 | 5 | FWD | JC - Medium | 4500 | 1845 | 1616 | SUV | https://ev-database.org/car/1996/BMW-iX1-eDrive20
BMW | iX1 xDrive30 | 180 | 175–199 km/h | 64.7 | 61+ kWh | Lithium-ion |  | 494 | 155 | 131–160 Wh/km | 380 | 201–400 km | 5.6 | 4.0–5.9 s | 94 | 50–99 kW | CCS | 1200 | 490 | 5 | AWD | JC - Medium | 4500 | 1845 | 1616 | SUV | https://ev-database.org/car/1701/BMW-iX1-xDrive30
BMW | iX2 eDrive20 | 170 | 150–174 km/h | 64.7 | 61+ kWh | Lithium-ion |  | 247 | 147 | 131–160 Wh/km | 395 | 201–400 km | 8.6 | 8.0+ s | 94 | 50–99 kW | CCS | 750 | 525 | 5 | FWD | JC - Medium | 4554 | 1845 | 1560 | SUV | https://ev-database.org/car/2097/BMW-iX2-eDrive20
BMW | iX2 xDrive30 | 180 | 175–199 km/h | 64.7 | 61+ kWh | Lithium-ion |  | 494 | 155 | 131–160 Wh/km | 385 | 201–400 km | 5.6 | 4.0–5.9 s | 94 | 50–99 kW | CCS | 1200 | 525 | 5 | AWD | JC - Medium | 4554 | 1845 | 1560 | SUV | https://ev-database.org/car/2040/BMW-iX2-xDrive30
BYD | ATTO 2 | 160 | 150–174 km/h | 45.1 | 31–60 kWh | Lithium-ion |  | 290 | 145 | 131–160 Wh/km | 245 | 201–400 km | 7.9 | 6.0–7.9 s | 51 | 50–99 kW | CCS | 750 | 400 | 5 | FWD | JB - Compact | 4310 | 1830 | 1675 | SUV | https://ev-database.org/car/3125/BYD-ATTO-2
BYD | ATTO 3 (MY25) | 160 | 150–174 km/h | 60.5 | 61+ kWh | Lithium-ion | 126 | 310 | 144 | 131–160 Wh/km | 340 | 201–400 km | 7.3 | 6.0–7.9 s | 75 | 50–99 kW | CCS | 750 | 440 | 5 | FWD | JC - Medium | 4455 | 1875 | 1615 | SUV | https://ev-database.org/car/3192/BYD-ATTO-3
BYD | DOLPHIN 44.9 kWh Active | 150 | 150–174 km/h | 44.9 | 31–60 kWh | Lithium-ion | 104 | 180 | 132 | 131–160 Wh/km | 265 | 201–400 km | 12.3 | 8.0+ s | 50 | 50–99 kW | CCS | 0 | 345 | 5 | FWD | C - Medium | 4290 | 1770 | 1570 | Hatchback | https://ev-database.org/car/1917/BYD-DOLPHIN-449-kWh-Active
BYD | DOLPHIN 44.9 kWh Boost | 160 | 150–174 km/h | 44.9 | 31–60 kWh | Lithium-ion | 104 |  | 145 | 131–160 Wh/km | 260 | 201–400 km | 8 | 8.0+ s | 50 | 50–99 kW | CCS | 0 | 345 | 5 | FWD | C - Medium | 4290 | 1770 | 1570 | Hatchback | https://ev-database.org/car/1918/BYD-DOLPHIN-449-kWh-Boost
BYD | DOLPHIN 60.4 kWh | 160 | 150–174 km/h | 60.5 | 61+ kWh | Lithium-ion | 126 | 310 | 142 | 131–160 Wh/km | 350 | 201–400 km | 7 | 6.0–7.9 s | 65 | 50–99 kW | CCS | 0 | 345 | 5 | FWD | C - Medium | 4290 | 1770 | 1570 | Hatchback | https://ev-database.org/car/1919/BYD-DOLPHIN-604-kWh
BYD | DOLPHIN SURF 30 kWh Active | 150 | 150–174 km/h | 30 | 0–30 kWh | Lithium-ion | 94 | 175 | 136 | 131–160 Wh/km | 190 | 0–200 km | 11.1 | 8.0+ s | 45 | 0–49 kW | CCS | 0 | 308 | 4 | FWD | B - Compact | 3990 | 1720 | 1590 | Hatchback | https://ev-database.org/car/3193/BYD-DOLPHIN-SURF-30-kWh-Active
BYD | DOLPHIN SURF 43.2 kWh Boost | 150 | 150–174 km/h | 43.2 | 31–60 kWh | Lithium-ion | 90 | 175 | 134 | 131–160 Wh/km | 270 | 201–400 km | 12.1 | 8.0+ s | 60 | 50–99 kW | CCS | 0 | 308 | 4 | FWD | B - Compact | 3990 | 1720 | 1590 | Hatchback | https://ev-database.org/car/3194/BYD-DOLPHIN-SURF-432-kWh-Boost
BYD | DOLPHIN SURF 43.2 kWh Comfort | 150 | 150–174 km/h | 43.2 | 31–60 kWh | Lithium-ion | 90 | 220 | 139 | 131–160 Wh/km | 265 | 201–400 km | 9.1 | 8.0+ s | 60 | 50–99 kW | CCS | 0 | 308 | 4 | FWD | B - Compact | 3990 | 1720 | 1590 | Hatchback | https://ev-database.org/car/3195/BYD-DOLPHIN-SURF-432-kWh-Comfort
BYD | SEAL 61.4 kWh RWD Comfort | 220 | 200–224 km/h | 61.4 | 61+ kWh | Lithium-ion | 128 | 380 | 133 | 131–160 Wh/km | 365 | 201–400 km | 7.5 | 6.0–7.9 s | 75 | 50–99 kW | CCS | 750 | 400 | 5 | RWD | D - Large | 4800 | 1875 | 1460 | Sedan | https://ev-database.org/car/3102/BYD-SEAL-614-kWh-RWD-Comfort
BYD | SEAL 82.5 kWh AWD Excellence | 180 | 175–199 km/h | 82.5 | 61+ kWh | Lithium-ion | 172 | 670 | 159 | 131–160 Wh/km | 445 | 401+ km | 3.8 | 0–3.9 s | 100 | 100–149 kW | CCS | 1500 | 400 | 5 | AWD | D - Large | 4800 | 1875 | 1460 | Sedan | https://ev-database.org/car/2002/BYD-SEAL-825-kWh-AWD-Excellence
BYD | SEAL 82.5 kWh RWD Design | 180 | 175–199 km/h | 82.5 | 61+ kWh | Lithium-ion | 172 | 360 | 145 | 131–160 Wh/km | 480 | 401+ km | 5.9 | 4.0–5.9 s | 100 | 100–149 kW | CCS | 750 | 400 | 5 | RWD | D - Large | 4800 | 1875 | 1460 | Sedan | https://ev-database.org/car/2001/BYD-SEAL-825-kWh-RWD-Design
BYD | SEAL U 71.8 kWh Comfort | 175 | 175–199 km/h | 71.8 | 61+ kWh | Lithium-ion | 132 | 310 | 171 | 161+ Wh/km | 360 | 201–400 km | 9.3 | 8.0+ s | 72 | 50–99 kW | CCS | 1300 | 552 | 5 | FWD | JD - Large | 4785 | 1890 | 1668 | SUV | https://ev-database.org/car/2094/BYD-SEAL-U-718-kWh-Comfort
BYD | SEAL U 87 kWh Design | 175 | 175–199 km/h | 87 | 61+ kWh | Lithium-ion | 160 | 330 | 174 | 161+ Wh/km | 425 | 401+ km | 9.6 | 8.0+ s | 85 | 50–99 kW | CCS | 1300 | 552 | 5 | FWD | JD - Large | 4785 | 1890 | 1668 | SUV | https://ev-database.org/car/2067/BYD-SEAL-U-87-kWh-Design
BYD | SEALION 7 82.5 kWh AWD Design | 215 | 200–224 km/h | 82.5 | 61+ kWh | Lithium-ion | 172 | 690 | 181 | 161+ Wh/km | 400 | 201–400 km | 4.5 | 4.0–5.9 s | 115 | 100–149 kW | CCS | 1500 | 520 | 5 | AWD | JD - Large | 4830 | 1925 | 1620 | SUV | https://ev-database.org/car/3071/BYD-SEALION-7-825-kWh-AWD-Design
BYD | SEALION 7 82.5 kWh RWD Comfort | 215 | 200–224 km/h | 82.5 | 61+ kWh | Lithium-ion | 172 | 380 | 171 | 161+ Wh/km | 415 | 401+ km | 6.7 | 6.0–7.9 s | 115 | 100–149 kW | CCS | 750 | 520 | 5 | RWD | JD - Large | 4830 | 1925 | 1620 | SUV | https://ev-database.org/car/3070/BYD-SEALION-7-825-kWh-RWD-Comfort
BYD | SEALION 7 91.3 kWh AWD Excellence | 215 | 200–224 km/h | 91.3 | 61+ kWh | Lithium-ion |  | 690 | 182 | 161+ Wh/km | 430 | 401+ km | 4.5 | 4.0–5.9 s | 165 | 150+ kW | CCS | 1500 | 520 | 5 | AWD | JD - Large | 4830 | 1925 | 1620 | SUV | https://ev-database.org/car/3072/BYD-SEALION-7-913-kWh-AWD-Excellence
BYD | TANG Flagship | 190 | 175–199 km/h | 108.8 | 61+ kWh | Lithium-ion |  | 700 | 205 | 161+ Wh/km | 460 | 401+ km | 4.9 | 4.0–5.9 s | 100 | 100–149 kW | CCS | 1500 | 235 | 7 | AWD | JE - Executive | 4970 | 1955 | 1745 | SUV | https://ev-database.org/car/2095/BYD-TANG-Flagship
CUPRA | Born 170 kW - 59 kWh | 160 | 150–174 km/h | 59 | 31–60 kWh | Lithium-ion | 216 | 310 | 156 | 131–160 Wh/km | 360 | 201–400 km | 6.7 | 6.0–7.9 s | 110 | 100–149 kW | CCS | 0 | 385 | 5 | RWD | C - Medium | 4322 | 1809 | 1540 | Hatchback | https://ev-database.org/car/2233/CUPRA-Born-170-kW---59-kWh
CUPRA | Born 170 kW - 77 kWh | 160 | 150–174 km/h | 77 | 61+ kWh | Lithium-ion | 288 | 310 | 157 | 131–160 Wh/km | 460 | 401+ km | 7 | 6.0–7.9 s | 125 | 100–149 kW | CCS | 0 | 385 | 5 | RWD | C - Medium | 4322 | 1809 | 1540 | Hatchback | https://ev-database.org/car/2234/CUPRA-Born-170-kW---77-kWh
CUPRA | Born VZ | 200 | 200–224 km/h | 79 | 61+ kWh | Lithium-ion | 288 | 545 | 149 | 131–160 Wh/km | 465 | 401+ km | 5.6 | 4.0–5.9 s | 135 | 100–149 kW | CCS | 0 | 385 | 5 | RWD | C - Medium | 4322 | 1809 | 1538 | Hatchback | https://ev-database.org/car/2128/CUPRA-Born-VZ
CUPRA | Tavascan Endurance | 180 | 175–199 km/h | 77 | 61+ kWh | Lithium-ion | 288 | 545 | 142 | 131–160 Wh/km | 445 | 401+ km | 6.8 | 6.0–7.9 s | 120 | 100–149 kW | CCS | 1000 | 540 | 5 | RWD | JC - Medium | 4644 | 1861 | 1597 | SUV | https://ev-database.org/car/1971/CUPRA-Tavascan-Endurance
CUPRA | Tavascan VZ | 180 | 175–199 km/h | 77 | 61+ kWh | Lithium-ion | 288 | 545 | 150 | 131–160 Wh/km | 425 | 401+ km | 5.5 | 4.0–5.9 s | 120 | 100–149 kW | CCS | 1200 | 540 | 5 | AWD | JC - Medium | 4644 | 1861 | 1597 | SUV | https://ev-database.org/car/1972/CUPRA-Tavascan-VZ
Cadillac | Lyriq 600 E4 | 210 | 200–224 km/h | 102 | 61+ kWh | Lithium-ion | 288 | 610 | 192 | 161+ Wh/km | 460 | 401+ km | 5.3 | 4.0–5.9 s | 165 | 150+ kW | CCS | 1587 | 793 | 5 | AWD | JF - Luxury | 5005 | 1977 | 1623 | SUV | https://ev-database.org/car/2243/Cadillac-Lyriq-600-E4
Citroen | e-Berlingo M 50 kWh | 132 | 125–149 km/h | 50 | 31–60 kWh | Lithium-ion |  | 260 | 149 | 131–160 Wh/km | 235 | 201–400 km | 11.7 | 8.0+ s | 80 | 50–99 kW | CCS | 750 | 775 | 5 | FWD | N - Passenger Van | 4403 | 1921 | 1803 | Small Passenger Van | https://ev-database.org/car/2159/Citroen-e-Berlingo-M-50-kWh
Citroen | e-Berlingo XL 50 kWh | 132 | 125–149 km/h | 50 | 31–60 kWh | Lithium-ion |  | 260 | 149 | 131–160 Wh/km | 230 | 201–400 km | 11.7 | 8.0+ s | 80 | 50–99 kW | CCS | 750 | 1050 | 7 | FWD | N - Passenger Van | 4753 | 1921 | 1814 | Small Passenger Van | https://ev-database.org/car/2160/Citroen-e-Berlingo-XL-50-kWh
Citroen | e-C3 | 135 | 125–149 km/h | 44 | 31–60 kWh | Lithium-ion |  | 120 | 135 | 131–160 Wh/km | 255 | 201–400 km | 11.5 | 8.0+ s | 60 | 50–99 kW | CCS | 550 | 310 | 5 | FWD | B - Compact | 4015 | 1755 | 1577 | Hatchback | https://ev-database.org/car/2039/Citroen-e-C3
Citroen | e-C3 Aircross | 145 | 125–149 km/h | 44 | 31–60 kWh | Lithium-ion |  | 125 | 144 | 131–160 Wh/km | 240 | 201–400 km | 12.9 | 8.0+ s | 60 | 50–99 kW | CCS | 350 | 460 | 5 | FWD | JB - Compact | 4395 | 1795 | 1660 | SUV | https://ev-database.org/car/2224/Citroen-e-C3-Aircross
Citroen | e-C4 | 150 | 150–174 km/h | 46.3 | 31–60 kWh | Lithium-ion | 216 | 260 | 135 | 131–160 Wh/km | 285 | 201–400 km | 9.9 | 8.0+ s | 78 | 50–99 kW | CCS | 0 | 380 | 5 | FWD | C - Medium | 4360 | 1834 | 1525 | Hatchback | https://ev-database.org/car/3047/Citroen-e-C4
Citroen | e-C4 54 kWh | 150 | 150–174 km/h | 50.8 | 31–60 kWh | Lithium-ion | 102 | 260 | 122 | 0–130 Wh/km | 325 | 201–400 km | 9.1 | 8.0+ s | 78 | 50–99 kW | CCS | 0 | 380 | 5 | FWD | C - Medium | 4360 | 1834 | 1525 | Hatchback | https://ev-database.org/car/3048/Citroen-e-C4-54-kWh
Citroen | e-C4 X | 150 | 150–174 km/h | 46.3 | 31–60 kWh | Lithium-ion | 216 | 260 | 132 | 131–160 Wh/km | 290 | 201–400 km | 9.9 | 8.0+ s | 78 | 50–99 kW | CCS | 0 | 510 | 5 | FWD | C - Medium | 4600 | 1834 | 1525 | Sedan | https://ev-database.org/car/3049/Citroen-e-C4-X
Citroen | e-C4 X 54 kWh | 150 | 150–174 km/h | 50.8 | 31–60 kWh | Lithium-ion | 102 | 260 | 119 | 0–130 Wh/km | 335 | 201–400 km | 9.1 | 8.0+ s | 78 | 50–99 kW | CCS | 0 | 510 | 5 | FWD | C - Medium | 4600 | 1834 | 1525 | Sedan | https://ev-database.org/car/3050/Citroen-e-C4-X-54-kWh
Citroen | e-SpaceTourer M 50 kWh | 130 | 125–149 km/h | 46.3 | 31–60 kWh | Lithium-ion | 216 | 220 | 217 | 161+ Wh/km | 180 | 0–200 km | 13.3 | 8.0+ s | 78 | 50–99 kW | CCS | 1000 | 603 | 9 | FWD | N - Passenger Van | 4983 | 1920 | 1890 | Small Passenger Van | https://ev-database.org/car/2252/Citroen-e-SpaceTourer-M-50-kWh
Citroen | e-SpaceTourer M 75 kWh | 130 | 125–149 km/h | 68 | 61+ kWh | Lithium-ion | 324 | 220 | 202 | 161+ Wh/km | 260 | 201–400 km | 14.2 | 8.0+ s | 79 | 50–99 kW | CCS | 1000 | 603 | 9 | FWD | N - Passenger Van | 4983 | 1920 | 1890 | Small Passenger Van | https://ev-database.org/car/2254/Citroen-e-SpaceTourer-M-75-kWh
Citroen | e-SpaceTourer XL 50 kWh | 130 | 125–149 km/h | 46.3 | 31–60 kWh | Lithium-ion | 216 | 220 | 219 | 161+ Wh/km | 180 | 0–200 km | 13.3 | 8.0+ s | 78 | 50–99 kW | CCS | 1000 | 989 | 9 | FWD | N - Passenger Van | 5333 | 1920 | 1890 | Small Passenger Van | https://ev-database.org/car/2253/Citroen-e-SpaceTourer-XL-50-kWh
Citroen | e-SpaceTourer XL 75 kWh | 130 | 125–149 km/h | 68 | 61+ kWh | Lithium-ion | 324 | 220 | 204 | 161+ Wh/km | 260 | 201–400 km | 14.2 | 8.0+ s | 79 | 50–99 kW | CCS | 1000 | 989 | 9 | FWD | N - Passenger Van | 5333 | 1920 | 1890 | Small Passenger Van | https://ev-database.org/car/2255/Citroen-e-SpaceTourer-XL-75-kWh
DS | 3 E-Tense | 150 | 150–174 km/h | 50.8 | 31–60 kWh | Lithium-ion | 102 | 260 | 128 | 0–130 Wh/km | 300 | 201–400 km | 9 | 8.0+ s | 85 | 50–99 kW | CCS | 0 | 350 | 5 | FWD | JB - Compact | 4118 | 1802 | 1534 | SUV | https://ev-database.org/car/1791/DS-3-E-Tense
DS | N°4 E-Tense | 160 | 150–174 km/h | 58.3 | 31–60 kWh | Lithium-ion |  | 345 | 130 | 0–130 Wh/km | 375 | 201–400 km | 7.1 | 6.0–7.9 s | 70 | 50–99 kW | CCS | 0 | 390 | 5 | FWD | JC - Medium | 4400 | 1866 | 1470 | Hatchback | https://ev-database.org/car/3200/DS-N4-E-Tense
DS | N°8 AWD Long Range | 190 | 175–199 km/h | 97.2 | 61+ kWh | Lithium-ion |  | 511 | 146 | 131–160 Wh/km | 530 | 401+ km | 5.4 | 4.0–5.9 s | 130 | 100–149 kW | CCS | 1400 | 620 | 5 | AWD | JD - Large | 4834 | 1920 | 1574 | SUV | https://ev-database.org/car/3078/DS-N8-AWD-Long-Range
DS | N°8 FWD | 190 | 175–199 km/h | 73.7 | 61+ kWh | Lithium-ion |  | 345 | 141 | 131–160 Wh/km | 415 | 401+ km | 7.7 | 6.0–7.9 s | 100 | 100–149 kW | CCS | 1260 | 620 | 5 | FWD | JD - Large | 4834 | 1920 | 1574 | SUV | https://ev-database.org/car/3076/DS-N8-FWD
DS | N°8 FWD Long Range | 190 | 175–199 km/h | 97.2 | 61+ kWh | Lithium-ion |  | 345 | 136 | 131–160 Wh/km | 545 | 401+ km | 7.8 | 6.0–7.9 s | 130 | 100–149 kW | CCS | 1200 | 620 | 5 | FWD | JD - Large | 4834 | 1920 | 1574 | SUV | https://ev-database.org/car/3077/DS-N8-FWD-Long-Range
Dacia | Spring Electric 45 | 125 | 125–149 km/h | 25 | 0–30 kWh | Lithium-ion | 72 | 125 | 109 | 0–130 Wh/km | 165 | 0–200 km | 19.1 | 8.0+ s | 29 | 0–49 kW | CCS | 0 | 308 | 4 | FWD | A - Mini | 3700 | 1622 | 1516 | Hatchback | https://ev-database.org/car/2126/Dacia-Spring-Electric-45
Dacia | Spring Electric 65 | 125 | 125–149 km/h | 25 | 0–30 kWh | Lithium-ion | 72 | 113 | 114 | 0–130 Wh/km | 160 | 0–200 km | 13.7 | 8.0+ s | 29 | 0–49 kW | CCS | 0 | 308 | 4 | FWD | A - Mini | 3700 | 1622 | 1516 | Hatchback | https://ev-database.org/car/2127/Dacia-Spring-Electric-65
Dongfeng | Box 31.4 kWh | 140 | 125–149 km/h | 29 | 0–30 kWh | Lithium-ion |  | 160 | 126 | 0–130 Wh/km | 190 | 0–200 km | 12.5 | 8.0+ s | 50 | 50–99 kW | CCS |  | 326 | 5 | FWD | B - Compact | 4020 | 1810 | 1570 | Hatchback | https://ev-database.org/car/3035/Dongfeng-Box-314-kWh
Dongfeng | Box 42.3 kWh | 140 | 125–149 km/h | 40 | 31–60 kWh | Lithium-ion |  | 160 | 129 | 0–130 Wh/km | 255 | 201–400 km | 12.5 | 8.0+ s | 51 | 50–99 kW | CCS |  | 326 | 5 | FWD | B - Compact | 4020 | 1810 | 1570 | Hatchback | https://ev-database.org/car/3036/Dongfeng-Box-423-kWh
Elaris | BEO 86 kWh | 150 | 150–174 km/h | 81 | 61+ kWh | Lithium-ion |  | 320 | 203 | 161+ Wh/km | 390 | 201–400 km | 9.5 | 8.0+ s | 65 | 50–99 kW | CCS |  | 467 | 5 | FWD | JD - Large | 4698 | 1908 | 1696 | SUV | https://ev-database.org/car/1975/Elaris-BEO-86-kWh
Fiat | 500e 3+1 24 kWh | 135 | 125–149 km/h | 21.3 | 0–30 kWh | Lithium-ion | 108 | 220 | 112 | 0–130 Wh/km | 135 | 0–200 km | 9 | 8.0+ s | 40 | 0–49 kW | CCS | 0 | 185 | 4 | FWD | B - Compact | 3631 | 1683 | 1529 | Hatchback | https://ev-database.org/car/1726/Fiat-500e-3plus1-24-kWh
Fiat | 500e 3+1 42 kWh | 150 | 150–174 km/h | 37.3 | 31–60 kWh | Lithium-ion | 192 | 220 | 122 | 0–130 Wh/km | 235 | 201–400 km | 9 | 8.0+ s | 67 | 50–99 kW | CCS | 0 | 185 | 4 | FWD | B - Compact | 3631 | 1683 | 1529 | Hatchback | https://ev-database.org/car/1328/Fiat-500e-3plus1-42-kWh
Fiat | 500e Cabrio 24 kWh | 135 | 125–149 km/h | 21.3 | 0–30 kWh | Lithium-ion | 108 | 220 | 112 | 0–130 Wh/km | 135 | 0–200 km | 9 | 8.0+ s | 40 | 0–49 kW | CCS | 0 | 185 | 4 | FWD | B - Compact | 3631 | 1683 | 1529 | Cabriolet | https://ev-database.org/car/1727/Fiat-500e-Cabrio-24-kWh
Fiat | 500e Cabrio 42 kWh | 150 | 150–174 km/h | 37.3 | 31–60 kWh | Lithium-ion | 192 | 220 | 125 | 0–130 Wh/km | 230 | 201–400 km | 9 | 8.0+ s | 67 | 50–99 kW | CCS | 0 | 185 | 4 | FWD | B - Compact | 3631 | 1683 | 1529 | Cabriolet | https://ev-database.org/car/1275/Fiat-500e-Cabrio-42-kWh
Fiat | 500e Hatchback 24 kWh | 135 | 125–149 km/h | 21.3 | 0–30 kWh | Lithium-ion | 108 | 220 | 112 | 0–130 Wh/km | 135 | 0–200 km | 9 | 8.0+ s | 40 | 0–49 kW | CCS | 0 | 185 | 4 | FWD | B - Compact | 3631 | 1683 | 1529 | Hatchback | https://ev-database.org/car/1327/Fiat-500e-Hatchback-24-kWh
Fiat | 500e Hatchback 42 kWh | 150 | 150–174 km/h | 37.3 | 31–60 kWh | Lithium-ion | 192 | 220 | 118 | 0–130 Wh/km | 235 | 201–400 km | 9 | 8.0+ s | 67 | 50–99 kW | CCS | 0 | 185 | 4 | FWD | B - Compact | 3631 | 1683 | 1529 | Hatchback | https://ev-database.org/car/1285/Fiat-500e-Hatchback-42-kWh
Fiat | 600e | 150 | 150–174 km/h | 50.8 | 31–60 kWh | Lithium-ion | 102 | 260 | 124 | 0–130 Wh/km | 310 | 201–400 km | 9 | 8.0+ s | 79 | 50–99 kW | CCS | 0 | 360 | 5 | FWD | JB - Compact | 4171 | 1781 | 1523 | SUV | https://ev-database.org/car/1945/Fiat-600e
Fiat | Grande Panda | 132 | 125–149 km/h | 43.8 | 31–60 kWh | Lithium-ion |  | 122 | 136 | 131–160 Wh/km | 260 | 201–400 km | 11 | 8.0+ s | 60 | 50–99 kW | CCS | 550 | 361 | 5 | FWD | B - Compact | 3999 | 1763 | 1570 | Hatchback | https://ev-database.org/car/2251/Fiat-Grande-Panda
Ford | Capri Extended Range AWD | 180 | 175–199 km/h | 79 | 61+ kWh | Lithium-ion | 288 | 679 | 148 | 131–160 Wh/km | 455 | 401+ km | 5.3 | 4.0–5.9 s | 135 | 100–149 kW | CCS | 1200 | 572 | 5 | AWD | D - Large | 4643 | 1872 | 1626 | Liftback Sedan | https://ev-database.org/car/2242/Ford-Capri-Extended-Range-AWD
Ford | Capri Extended Range RWD | 180 | 175–199 km/h | 77 | 61+ kWh | Lithium-ion | 288 | 545 | 135 | 131–160 Wh/km | 455 | 401+ km | 6.4 | 6.0–7.9 s | 120 | 100–149 kW | CCS | 1000 | 572 | 5 | RWD | D - Large | 4643 | 1872 | 1626 | Liftback Sedan | https://ev-database.org/car/2241/Ford-Capri-Extended-Range-RWD
Ford | Capri Standard Range RWD | 160 | 150–174 km/h | 52 | 31–60 kWh | Lithium-ion | 192 | 310 | 163 | 161+ Wh/km | 320 | 201–400 km | 9 | 8.0+ s | 85 | 50–99 kW | CCS | 1000 | 572 | 5 | RWD | D - Large | 4643 | 1872 | 1626 | Liftback Sedan | https://ev-database.org/car/2240/Ford-Capri-Standard-Range-RWD
Ford | Explorer Extended Range AWD | 180 | 175–199 km/h | 79 | 61+ kWh | Lithium-ion | 288 | 679 | 153 | 131–160 Wh/km | 440 | 401+ km | 5.3 | 4.0–5.9 s | 135 | 100–149 kW | CCS | 1200 | 536 | 5 | AWD | JC - Medium | 4468 | 1871 | 1639 | SUV | https://ev-database.org/car/2169/Ford-Explorer-Extended-Range-AWD
Ford | Explorer Extended Range RWD | 180 | 175–199 km/h | 77 | 61+ kWh | Lithium-ion | 288 | 545 | 139 | 131–160 Wh/km | 435 | 401+ km | 6.4 | 6.0–7.9 s | 120 | 100–149 kW | CCS | 1000 | 536 | 5 | RWD | JC - Medium | 4468 | 1871 | 1630 | SUV | https://ev-database.org/car/2168/Ford-Explorer-Extended-Range-RWD
Ford | Explorer Standard Range RWD | 160 | 150–174 km/h | 52 | 31–60 kWh | Lithium-ion | 192 | 310 | 137 | 131–160 Wh/km | 305 | 201–400 km | 8.7 | 8.0+ s | 85 | 50–99 kW | CCS | 1000 | 536 | 5 | RWD | JC - Medium | 4468 | 1871 | 1630 | SUV | https://ev-database.org/car/2167/Ford-Explorer-Standard-Range-RWD
Ford | Mustang Mach-E ER AWD (MY25) | 180 | 175–199 km/h | 88 | 61+ kWh | Lithium-ion |  | 675 | 160 | 131–160 Wh/km | 435 | 401+ km | 4.8 | 4.0–5.9 s | 105 | 100–149 kW | CCS | 1500 | 519 | 5 | AWD | JD - Large | 4713 | 1881 | 1624 | SUV | https://ev-database.org/car/3189/Ford-Mustang-Mach-E-ER-AWD
Ford | Mustang Mach-E ER AWD (MY24) | 180 | 175–199 km/h | 91 | 61+ kWh | Lithium-ion | 376 | 675 | 165 | 161+ Wh/km | 445 | 401+ km | 4.6 | 4.0–5.9 s | 115 | 100–149 kW | CCS | 1500 | 519 | 5 | AWD | JD - Large | 4713 | 1881 | 1624 | SUV | https://ev-database.org/car/2279/Ford-Mustang-Mach-E-ER-AWD
Ford | Mustang Mach-E ER RWD (MY25) | 180 | 175–199 km/h | 88 | 61+ kWh | Lithium-ion |  | 525 | 147 | 131–160 Wh/km | 475 | 401+ km | 6.1 | 6.0–7.9 s | 105 | 100–149 kW | CCS | 1500 | 519 | 5 | RWD | JD - Large | 4713 | 1881 | 1624 | SUV | https://ev-database.org/car/3188/Ford-Mustang-Mach-E-ER-RWD
Ford | Mustang Mach-E ER RWD (MY24) | 180 | 175–199 km/h | 91 | 61+ kWh | Lithium-ion | 376 | 525 | 152 | 131–160 Wh/km | 480 | 401+ km | 5.9 | 4.0–5.9 s | 115 | 100–149 kW | CCS | 1500 | 519 | 5 | RWD | JD - Large | 4713 | 1881 | 1624 | SUV | https://ev-database.org/car/2278/Ford-Mustang-Mach-E-ER-RWD
Ford | Mustang Mach-E GT (MY24) | 200 | 200–224 km/h | 91 | 61+ kWh | Lithium-ion | 376 | 950 | 177 | 161+ Wh/km | 425 | 401+ km | 3.8 | 0–3.9 s | 115 | 100–149 kW | CCS | 750 | 519 | 5 | AWD | JD - Large | 4743 | 1881 | 1613 | SUV | https://ev-database.org/car/2280/Ford-Mustang-Mach-E-GT
Ford | Mustang Mach-E GT (MY25) | 200 | 200–224 km/h | 91 | 61+ kWh | Lithium-ion | 376 | 950 | 177 | 161+ Wh/km | 435 | 401+ km | 3.8 | 0–3.9 s | 115 | 100–149 kW | CCS | 750 | 519 | 5 | AWD | JD - Large | 4743 | 1881 | 1613 | SUV | https://ev-database.org/car/3190/Ford-Mustang-Mach-E-GT
Ford | Mustang Mach-E Rally (MY25) | 200 | 200–224 km/h | 91 | 61+ kWh | Lithium-ion | 376 | 950 | 178 | 161+ Wh/km | 415 | 401+ km | 3.9 | 0–3.9 s | 115 | 100–149 kW | CCS | 750 | 519 | 5 | AWD | JD - Large | 4743 | 1881 | 1633 | SUV | https://ev-database.org/car/3191/Ford-Mustang-Mach-E-Rally
Ford | Mustang Mach-E Rally (MY24) | 200 | 200–224 km/h | 91 | 61+ kWh | Lithium-ion | 376 | 950 | 178 | 161+ Wh/km | 410 | 401+ km | 3.9 | 0–3.9 s | 115 | 100–149 kW | CCS | 750 | 519 | 5 | AWD | JD - Large | 4743 | 1881 | 1633 | SUV | https://ev-database.org/car/2275/Ford-Mustang-Mach-E-Rally
Ford | Mustang Mach-E SR RWD (MY24) | 180 | 175–199 km/h | 72.6 | 61+ kWh | Lithium-ion |  | 525 | 154 | 131–160 Wh/km | 385 | 201–400 km | 6.2 | 6.0–7.9 s | 100 | 100–149 kW | CCS | 750 | 519 | 5 | RWD | JD - Large | 4713 | 1881 | 1624 | SUV | https://ev-database.org/car/2277/Ford-Mustang-Mach-E-SR-RWD
Ford | Mustang Mach-E SR RWD (MY25) | 180 | 175–199 km/h | 72.6 | 61+ kWh | Lithium-ion |  | 525 | 154 | 131–160 Wh/km | 380 | 201–400 km | 6.2 | 6.0–7.9 s | 100 | 100–149 kW | CCS | 750 | 519 | 5 | RWD | JD - Large | 4713 | 1881 | 1624 | SUV | https://ev-database.org/car/3187/Ford-Mustang-Mach-E-SR-RWD
Ford | Puma Gen-E | 160 | 150–174 km/h | 43.6 | 31–60 kWh | Lithium-ion |  | 290 | 126 | 0–130 Wh/km | 275 | 201–400 km | 8 | 8.0+ s | 85 | 50–99 kW | CCS | 750 | 523 | 5 | FWD | JB - Compact | 4214 | 1805 | 1555 | SUV | https://ev-database.org/car/3073/Ford-Puma-Gen-E
Ford | e-Tourneo Courier | 145 | 125–149 km/h | 43.6 | 31–60 kWh | Lithium-ion |  | 290 | 164 | 161+ Wh/km | 200 | 0–200 km | 11 | 8.0+ s | 80 | 50–99 kW | CCS | 750 |  | 5 | FWD | N - Passenger Van | 4337 | 1876 | 1817 | Small Passenger Van | https://ev-database.org/car/3166/Ford-e-Tourneo-Courier
Ford | e-Tourneo Custom L1 160 kW | 130 | 125–149 km/h | 64 | 61+ kWh | Lithium-ion |  | 415 | 370 | 161+ Wh/km | 235 | 201–400 km | 9 | 8.0+ s | 70 | 50–99 kW | CCS | 2000 | 672 | 8 | RWD | N - Passenger Van | 5050 | 1999 | 1959 | Small Passenger Van | https://ev-database.org/car/3162/Ford-e-Tourneo-Custom-L1-160-kW
Ford | e-Tourneo Custom L1 210 kW | 130 | 125–149 km/h | 64 | 61+ kWh | Lithium-ion |  | 415 | 370 | 161+ Wh/km | 235 | 201–400 km | 8 | 8.0+ s | 70 | 50–99 kW | CCS | 2000 | 672 | 8 | RWD | N - Passenger Van | 5050 | 1999 | 1959 | Small Passenger Van | https://ev-database.org/car/3163/Ford-e-Tourneo-Custom-L1-210-kW
Ford | e-Tourneo Custom L2 160 kW | 150 | 150–174 km/h | 64 | 61+ kWh | Lithium-ion |  | 415 | 370 | 161+ Wh/km | 235 | 201–400 km | 9 | 8.0+ s | 70 | 50–99 kW | CCS | 2000 | 672 | 8 | RWD | N - Passenger Van | 5908 | 1999 | 1959 | Small Passenger Van | https://ev-database.org/car/3164/Ford-e-Tourneo-Custom-L2-160-kW
Ford | e-Tourneo Custom L2 210 kW | 150 | 150–174 km/h | 64 | 61+ kWh | Lithium-ion |  | 415 | 370 | 161+ Wh/km | 235 | 201–400 km | 8 | 8.0+ s | 70 | 50–99 kW | CCS | 2000 | 672 | 8 | RWD | N - Passenger Van | 5908 | 1999 | 1959 | Small Passenger Van | https://ev-database.org/car/3165/Ford-e-Tourneo-Custom-L2-210-kW
GWM | ORA 03 48 kWh | 160 | 150–174 km/h | 45.4 | 31–60 kWh | Lithium-ion |  | 250 | 146 | 131–160 Wh/km | 260 | 201–400 km | 8.3 | 8.0+ s | 45 | 0–49 kW | CCS | 0 | 228 | 5 | FWD | C - Medium | 4235 | 1825 | 1603 | Hatchback | https://ev-database.org/car/2091/GWM-ORA-03-48-kWh
GWM | ORA 03 63 kWh | 160 | 150–174 km/h | 59.3 | 31–60 kWh | Lithium-ion |  | 250 | 141 | 131–160 Wh/km | 340 | 201–400 km | 8.2 | 8.0+ s | 56 | 50–99 kW | CCS | 0 | 228 | 5 | FWD | C - Medium | 4235 | 1825 | 1603 | Hatchback | https://ev-database.org/car/2092/GWM-ORA-03-63-kWh
GWM | ORA 03 GT | 160 | 150–174 km/h | 59.3 | 31–60 kWh | Lithium-ion |  | 250 | 148 | 131–160 Wh/km | 325 | 201–400 km | 8.2 | 8.0+ s | 56 | 50–99 kW | CCS | 0 | 228 | 5 | FWD | C - Medium | 4254 | 1848 | 1603 | Hatchback | https://ev-database.org/car/2093/GWM-ORA-03-GT
GWM | ORA 07 GT | 180 | 175–199 km/h | 83.5 | 61+ kWh | Lithium-ion |  | 680 | 161 | 161+ Wh/km | 430 | 401+ km | 4.5 | 4.0–5.9 s | 80 | 50–99 kW | CCS | 0 | 333 | 5 | AWD | D - Large | 4871 | 1862 | 1500 | Sedan | https://ev-database.org/car/2247/GWM-ORA-07-GT
GWM | ORA 07 Pro | 170 | 150–174 km/h | 64.3 | 61+ kWh | Lithium-ion |  | 340 | 146 | 131–160 Wh/km | 350 | 201–400 km | 8.2 | 8.0+ s | 75 | 50–99 kW | CCS | 0 | 333 | 5 | FWD | D - Large | 4871 | 1862 | 1500 | Sedan | https://ev-database.org/car/2246/GWM-ORA-07-Pro
GWM | ORA 07 Pure | 170 | 150–174 km/h | 64.3 | 61+ kWh | Lithium-ion |  | 340 | 146 | 131–160 Wh/km | 350 | 201–400 km | 8.2 | 8.0+ s | 75 | 50–99 kW | CCS | 0 | 333 | 5 | FWD | D - Large | 4871 | 1862 | 1500 | Sedan | https://ev-database.org/car/2245/GWM-ORA-07-Pure
Genesis | G80 Electrified Luxury | 225 | 225–249 km/h | 82.5 | 61+ kWh | Lithium-ion |  | 700 | 159 | 131–160 Wh/km | 440 | 401+ km | 4.9 | 4.0–5.9 s | 160 | 150+ kW | CCS |  | 354 | 5 | AWD | F - Luxury | 5005 | 1925 | 1470 | Sedan | https://ev-database.org/car/1703/Genesis-G80-Electrified-Luxury
Genesis | GV60 Premium | 185 | 175–199 km/h | 74 | 61+ kWh | Lithium-ion | 384 | 350 | 143 | 131–160 Wh/km | 390 | 201–400 km | 7.8 | 6.0–7.9 s | 200 | 150+ kW | CCS | 1600 | 432 | 5 | RWD | JC - Medium | 4515 | 1890 | 1580 | SUV | https://ev-database.org/car/1647/Genesis-GV60-Premium
Genesis | GV60 Sport | 200 | 200–224 km/h | 74 | 61+ kWh | Lithium-ion | 384 | 605 | 157 | 131–160 Wh/km | 375 | 201–400 km | 5.5 | 4.0–5.9 s | 200 | 150+ kW | CCS | 1600 | 432 | 5 | AWD | JC - Medium | 4515 | 1890 | 1580 | SUV | https://ev-database.org/car/1648/Genesis-GV60-Sport
Genesis | GV60 Sport Plus | 235 | 225–249 km/h | 74 | 61+ kWh | Lithium-ion | 384 | 700 | 159 | 131–160 Wh/km | 360 | 201–400 km | 4 | 4.0–5.9 s | 200 | 150+ kW | CCS | 1600 | 432 | 5 | AWD | JC - Medium | 4515 | 1890 | 1580 | SUV | https://ev-database.org/car/1649/Genesis-GV60-Sport-Plus
Genesis | GV70 Electrified Sport | 235 | 225–249 km/h | 74 | 61+ kWh | Lithium-ion | 384 | 700 | 163 | 161+ Wh/km | 350 | 201–400 km | 4.2 | 4.0–5.9 s | 190 | 150+ kW | CCS | 1800 | 503 | 5 | AWD | JD - Large | 4715 | 1910 | 1630 | SUV | https://ev-database.org/car/1725/Genesis-GV70-Electrified-Sport
Honda | e:Ny1 | 160 | 150–174 km/h | 61.9 | 61+ kWh | Lithium-ion |  | 310 | 150 | 131–160 Wh/km | 335 | 201–400 km | 7.6 | 6.0–7.9 s | 60 | 50–99 kW | CCS | 0 | 361 | 5 | FWD | JB - Compact | 4387 | 1790 | 1584 | SUV | https://ev-database.org/car/1940/Honda-eNy1
Hongqi | E-HS9 120 kWh | 200 | 200–224 km/h | 112 | 61+ kWh | Lithium-ion |  | 750 | 217 | 161+ Wh/km | 455 | 401+ km | 4.9 | 4.0–5.9 s | 110 | 100–149 kW | CCS | 1500 | 438 | 5 | AWD | JF - Luxury | 5209 | 2010 | 1731 | SUV | https://ev-database.org/car/2050/Hongqi-E-HS9-120-kWh
Hongqi | E-HS9 84 kWh | 200 | 200–224 km/h | 76.5 | 61+ kWh | Lithium-ion |  | 600 | 193 | 161+ Wh/km | 320 | 201–400 km | 6.5 | 6.0–7.9 s | 112 | 100–149 kW | CCS | 1500 | 438 | 5 | AWD | JF - Luxury | 5209 | 2010 | 1731 | SUV | https://ev-database.org/car/1746/Hongqi-E-HS9-84-kWh
Hongqi | E-HS9 99 kWh | 200 | 200–224 km/h | 90 | 61+ kWh | Lithium-ion |  | 750 | 194 | 161+ Wh/km | 370 | 201–400 km | 4.9 | 4.0–5.9 s | 112 | 100–149 kW | CCS | 1500 | 438 | 5 | AWD | JF - Luxury | 5209 | 2010 | 1731 | SUV | https://ev-database.org/car/1747/Hongqi-E-HS9-99-kWh
Hyundai | INSTER Long Range | 150 | 150–174 km/h | 46 | 31–60 kWh | Lithium-ion |  | 147 | 124 | 0–130 Wh/km | 300 | 201–400 km | 10.6 | 8.0+ s | 70 | 50–99 kW | CCS |  | 280 | 4 | FWD | JA - Mini | 3825 | 1610 | 1575 | SUV | https://ev-database.org/car/2231/Hyundai-INSTER-Long-Range
Hyundai | INSTER Standard Range | 140 | 125–149 km/h | 39 | 31–60 kWh | Lithium-ion |  | 147 | 119 | 0–130 Wh/km | 255 | 201–400 km | 11.7 | 8.0+ s | 60 | 50–99 kW | CCS |  | 280 | 4 | FWD | JA - Mini | 3825 | 1610 | 1575 | SUV | https://ev-database.org/car/2230/Hyundai-INSTER-Standard-Range
Hyundai | IONIQ 5 63 kWh RWD (MY24) | 185 | 175–199 km/h | 60 | 31–60 kWh | Lithium-ion | 288 | 350 | 136 | 131–160 Wh/km | 345 | 201–400 km | 8.5 | 8.0+ s | 150 | 150+ kW | CCS | 750 | 520 | 5 | RWD | JC - Medium | 4655 | 1890 | 1605 | SUV | https://ev-database.org/car/2235/Hyundai-IONIQ-5-63-kWh-RWD
Hyundai | IONIQ 5 84 kWh AWD (MY24) | 185 | 175–199 km/h | 80 | 61+ kWh | Lithium-ion | 384 | 605 | 162 | 161+ Wh/km | 445 | 401+ km | 5.3 | 4.0–5.9 s | 205 | 150+ kW | CCS | 1600 | 520 | 5 | AWD | JC - Medium | 4655 | 1890 | 1605 | SUV | https://ev-database.org/car/2237/Hyundai-IONIQ-5-84-kWh-AWD
Hyundai | IONIQ 5 84 kWh RWD (MY24) | 185 | 175–199 km/h | 80 | 61+ kWh | Lithium-ion | 384 | 350 | 155 | 131–160 Wh/km | 450 | 401+ km | 7.5 | 6.0–7.9 s | 205 | 150+ kW | CCS | 1600 | 520 | 5 | RWD | JC - Medium | 4655 | 1890 | 1605 | SUV | https://ev-database.org/car/2236/Hyundai-IONIQ-5-84-kWh-RWD
Hyundai | IONIQ 5 N (MY24) | 260 | 250–274 km/h | 80 | 61+ kWh | Lithium-ion | 384 | 740 | 179 | 161+ Wh/km | 390 | 201–400 km | 3.4 | 0–3.9 s | 205 | 150+ kW | CCS | 0 | 480 | 5 | AWD | JC - Medium | 4715 | 1940 | 1585 | SUV | https://ev-database.org/car/2044/Hyundai-IONIQ-5-N
Hyundai | IONIQ 6 Long Range 2WD | 185 | 175–199 km/h | 74 | 61+ kWh | Lithium-ion | 384 | 350 | 136 | 131–160 Wh/km | 495 | 401+ km | 7.4 | 6.0–7.9 s | 200 | 150+ kW | CCS | 1500 | 401 | 5 | RWD | D - Large | 4855 | 1880 | 1495 | Sedan | https://ev-database.org/car/1718/Hyundai-IONIQ-6-Long-Range-2WD
Hyundai | IONIQ 6 Long Range AWD | 185 | 175–199 km/h | 74 | 61+ kWh | Lithium-ion | 384 | 605 | 143 | 131–160 Wh/km | 440 | 401+ km | 5.1 | 4.0–5.9 s | 200 | 150+ kW | CCS | 1500 | 401 | 5 | AWD | D - Large | 4855 | 1880 | 1495 | Sedan | https://ev-database.org/car/1719/Hyundai-IONIQ-6-Long-Range-AWD
Hyundai | IONIQ 6 Standard Range 2WD | 185 | 175–199 km/h | 50 | 31–60 kWh | Lithium-ion | 264 | 350 | 117 | 0–130 Wh/km | 335 | 201–400 km | 8.8 | 8.0+ s | 120 | 100–149 kW | CCS | 750 | 401 | 5 | RWD | D - Large | 4855 | 1880 | 1495 | Sedan | https://ev-database.org/car/1717/Hyundai-IONIQ-6-Standard-Range-2WD
Hyundai | IONIQ 9 Long Range AWD | 200 | 200–224 km/h | 106 | 61+ kWh | Lithium-ion |  | 605 | 177 | 161+ Wh/km | 490 | 401+ km | 6.7 | 6.0–7.9 s | 195 | 150+ kW | CCS | 2500 | 338 | 7 | AWD | JF - Luxury | 5060 | 1980 | 1790 | SUV | https://ev-database.org/car/3068/Hyundai-IONIQ-9-Long-Range-AWD
Hyundai | IONIQ 9 Long Range RWD | 185 | 175–199 km/h | 106 | 61+ kWh | Lithium-ion |  | 350 | 171 | 161+ Wh/km | 500 | 401+ km | 9.4 | 8.0+ s | 195 | 150+ kW | CCS | 1600 | 338 | 7 | RWD | JF - Luxury | 5060 | 1980 | 1790 | SUV | https://ev-database.org/car/3067/Hyundai-IONIQ-9-Long-Range-RWD
Hyundai | IONIQ 9 Performance AWD | 200 | 200–224 km/h | 106 | 61+ kWh | Lithium-ion |  | 700 | 177 | 161+ Wh/km | 480 | 401+ km | 5.2 | 4.0–5.9 s | 195 | 150+ kW | CCS | 2500 | 338 | 7 | AWD | JF - Luxury | 5060 | 1980 | 1790 | SUV | https://ev-database.org/car/3069/Hyundai-IONIQ-9-Performance-AWD
Hyundai | Kona Electric 48 kWh | 160 | 150–174 km/h | 48.4 | 31–60 kWh | Lithium-ion |  | 255 | 128 | 0–130 Wh/km | 295 | 201–400 km | 8.8 | 8.0+ s | 50 | 50–99 kW | CCS | 300 | 466 | 5 | FWD | JB - Compact | 4355 | 1825 | 1575 | SUV | https://ev-database.org/car/1829/Hyundai-Kona-Electric-48-kWh
Hyundai | Kona Electric 65 kWh | 170 | 150–174 km/h | 65.4 | 61+ kWh | Lithium-ion |  | 255 | 144 | 131–160 Wh/km | 390 | 201–400 km | 7.8 | 6.0–7.9 s | 86 | 50–99 kW | CCS | 750 | 466 | 5 | FWD | JB - Compact | 4355 | 1825 | 1575 | SUV | https://ev-database.org/car/1830/Hyundai-Kona-Electric-65-kWh
Jaguar | I-Pace EV400 | 200 | 200–224 km/h | 84.7 | 61+ kWh | Lithium-ion | 432 | 696 | 208 | 161+ Wh/km | 380 | 201–400 km | 4.8 | 4.0–5.9 s | 85 | 50–99 kW | CCS | 750 | 505 | 5 | AWD | JD - Large | 4682 | 2011 | 1566 | SUV | https://ev-database.org/car/1812/Jaguar-I-Pace-EV400
Jeep | Avenger Electric | 150 | 150–174 km/h | 50.8 | 31–60 kWh | Lithium-ion | 102 | 260 | 132 | 131–160 Wh/km | 310 | 201–400 km | 9 | 8.0+ s | 85 | 50–99 kW | CCS | 0 | 355 | 5 | FWD | JB - Compact | 4084 | 1776 | 1528 | SUV | https://ev-database.org/car/1816/Jeep-Avenger-Electric
Jeep | Compass Electric 74 kWh | 180 | 175–199 km/h | 74 | 61+ kWh | Lithium-ion |  | 345 | 148 | 131–160 Wh/km | 370 | 201–400 km | 8.5 | 8.0+ s | 90 | 50–99 kW | CCS | 1000 | 550 | 5 | FWD | JC - Medium | 4552 | 1928 | 1675 | SUV | https://ev-database.org/car/3181/Jeep-Compass-Electric-74-kWh
KGM | Torres EVX | 175 | 175–199 km/h | 72 | 61+ kWh | Lithium-ion |  | 339 | 156 | 131–160 Wh/km | 370 | 201–400 km | 8.1 | 8.0+ s | 85 | 50–99 kW | CCS | 1500 | 839 | 5 | FWD | JC - Medium | 4715 | 1890 | 1725 | SUV | https://ev-database.org/car/2189/KGM-Torres-EVX
Kia | EV3 Long Range | 170 | 150–174 km/h | 78 | 61+ kWh | Lithium-ion |  | 283 | 139 | 131–160 Wh/km | 455 | 401+ km | 7.7 | 6.0–7.9 s | 105 | 100–149 kW | CCS | 1000 | 460 | 5 | FWD | JB - Compact | 4300 | 1850 | 1560 | SUV | https://ev-database.org/car/2212/Kia-EV3-Long-Range
Kia | EV3 Standard Range | 170 | 150–174 km/h | 55 | 31–60 kWh | Lithium-ion |  | 283 | 133 | 131–160 Wh/km | 325 | 201–400 km | 7.5 | 6.0–7.9 s | 80 | 50–99 kW | CCS | 300 | 460 | 5 | FWD | JB - Compact | 4300 | 1850 | 1560 | SUV | https://ev-database.org/car/2211/Kia-EV3-Standard-Range
Kia | EV4 Hatchback Long Range | 170 | 150–174 km/h | 78 | 61+ kWh | Lithium-ion |  | 283 | 132 | 131–160 Wh/km | 475 | 401+ km | 7.7 | 6.0–7.9 s | 105 | 100–149 kW | CCS |  | 435 | 5 | FWD | C - Medium | 4430 | 1860 | 1485 | Hatchback | https://ev-database.org/car/3124/Kia-EV4-Hatchback-Long-Range
Kia | EV4 Hatchback Standard Range | 170 | 150–174 km/h | 55 | 31–60 kWh | Lithium-ion |  | 283 | 134 | 131–160 Wh/km | 340 | 201–400 km | 7.4 | 6.0–7.9 s | 80 | 50–99 kW | CCS |  | 435 | 5 | FWD | C - Medium | 4430 | 1860 | 1485 | Hatchback | https://ev-database.org/car/3123/Kia-EV4-Hatchback-Standard-Range
Kia | EV4 Sedan Long Range | 170 | 150–174 km/h | 78 | 61+ kWh | Lithium-ion |  | 283 | 124 | 0–130 Wh/km | 495 | 401+ km | 7.7 | 6.0–7.9 s | 105 | 100–149 kW | CCS |  | 490 | 5 | FWD | C - Medium | 4730 | 1860 | 1480 | Sedan | https://ev-database.org/car/3122/Kia-EV4-Sedan-Long-Range
Kia | EV4 Sedan Standard Range | 170 | 150–174 km/h | 55 | 31–60 kWh | Lithium-ion |  | 283 | 128 | 0–130 Wh/km | 355 | 201–400 km | 7.4 | 6.0–7.9 s | 80 | 50–99 kW | CCS |  | 490 | 5 | FWD | C - Medium | 4730 | 1860 | 1480 | Sedan | https://ev-database.org/car/3121/Kia-EV4-Sedan-Standard-Range
Kia | EV6 GT | 260 | 250–274 km/h | 80 | 61+ kWh | Lithium-ion | 384 | 770 | 178 | 161+ Wh/km | 385 | 201–400 km | 3.5 | 0–3.9 s | 205 | 150+ kW | CCS | 1800 | 480 | 5 | AWD | JC - Medium | 4695 | 1890 | 1545 | SUV | https://ev-database.org/car/3079/Kia-EV6-GT
Kia | EV6 Long Range 2WD | 185 | 175–199 km/h | 80 | 61+ kWh | Lithium-ion | 384 | 350 | 143 | 131–160 Wh/km | 455 | 401+ km | 7.3 | 6.0–7.9 s | 205 | 150+ kW | CCS | 1800 | 490 | 5 | RWD | JC - Medium | 4695 | 1880 | 1575 | SUV | https://ev-database.org/car/3028/Kia-EV6-Long-Range-2WD
Kia | EV6 Long Range AWD | 185 | 175–199 km/h | 80 | 61+ kWh | Lithium-ion | 384 | 605 | 154 | 131–160 Wh/km | 440 | 401+ km | 5.2 | 4.0–5.9 s | 205 | 150+ kW | CCS | 1800 | 490 | 5 | AWD | JC - Medium | 4695 | 1880 | 1575 | SUV | https://ev-database.org/car/3029/Kia-EV6-Long-Range-AWD
Kia | EV6 Standard Range 2WD | 185 | 175–199 km/h | 60 | 31–60 kWh | Lithium-ion | 288 | 350 | 140 | 131–160 Wh/km | 345 | 201–400 km | 8.7 | 8.0+ s | 150 | 150+ kW | CCS | 750 | 490 | 5 | RWD | JC - Medium | 4695 | 1880 | 1575 | SUV | https://ev-database.org/car/3030/Kia-EV6-Standard-Range-2WD
Kia | EV9 76.1 kWh RWD | 190 | 175–199 km/h | 73 | 61+ kWh | Lithium-ion | 348 | 350 | 165 | 161+ Wh/km | 355 | 201–400 km | 8.5 | 8.0+ s | 160 | 150+ kW | CCS | 900 | 333 | 7 | RWD | JF - Luxury | 5010 | 1980 | 1755 | SUV | https://ev-database.org/car/1833/Kia-EV9-761-kWh-RWD
Kia | EV9 99.8 kWh AWD | 200 | 200–224 km/h | 96 | 61+ kWh | Lithium-ion | 456 | 600 | 188 | 161+ Wh/km | 435 | 401+ km | 6 | 6.0–7.9 s | 194 | 150+ kW | CCS | 2500 | 333 | 7 | AWD | JF - Luxury | 5010 | 1980 | 1755 | SUV | https://ev-database.org/car/1835/Kia-EV9-998-kWh-AWD
Kia | EV9 99.8 kWh AWD GT | 220 | 200–224 km/h | 96 | 61+ kWh | Lithium-ion | 456 | 740 | 190 | 161+ Wh/km | 420 | 401+ km | 4.6 | 4.0–5.9 s | 194 | 150+ kW | CCS | 2500 | 333 | 7 | AWD | JF - Luxury | 5015 | 1980 | 1755 | SUV | https://ev-database.org/car/3196/Kia-EV9-998-kWh-AWD-GT
Kia | EV9 99.8 kWh AWD GT-Line | 200 | 200–224 km/h | 96 | 61+ kWh | Lithium-ion | 456 | 700 | 190 | 161+ Wh/km | 425 | 401+ km | 5.3 | 4.0–5.9 s | 194 | 150+ kW | CCS | 2500 | 333 | 7 | AWD | JF - Luxury | 5015 | 1980 | 1780 | SUV | https://ev-database.org/car/1993/Kia-EV9-998-kWh-AWD-GT-Line
Kia | EV9 99.8 kWh RWD | 185 | 175–199 km/h | 96 | 61+ kWh | Lithium-ion | 456 | 350 | 171 | 161+ Wh/km | 450 | 401+ km | 9.4 | 8.0+ s | 194 | 150+ kW | CCS | 900 | 333 | 7 | RWD | JF - Luxury | 5010 | 1980 | 1755 | SUV | https://ev-database.org/car/1834/Kia-EV9-998-kWh-RWD
Kia | Niro EV | 167 | 150–174 km/h | 64.8 | 61+ kWh | Lithium-ion | 96 | 255 | 140 | 131–160 Wh/km | 385 | 201–400 km | 7.8 | 6.0–7.9 s | 70 | 50–99 kW | CCS | 750 | 475 | 5 | FWD | JC - Medium | 4420 | 1825 | 1570 | SUV | https://ev-database.org/car/1666/Kia-Niro-EV
Lancia | Ypsilon | 150 | 150–174 km/h | 48.1 | 31–60 kWh | Lithium-ion | 96 | 260 | 122 | 0–130 Wh/km | 310 | 201–400 km | 8.2 | 8.0+ s | 80 | 50–99 kW | CCS | 0 | 309 | 5 | FWD | B - Compact | 4080 | 1760 | 1440 | Hatchback | https://ev-database.org/car/2117/Lancia-Ypsilon
Leapmotor | C10 | 170 | 150–174 km/h | 69.9 | 61+ kWh | Lithium-ion |  | 320 | 166 | 161+ Wh/km | 350 | 201–400 km | 7.5 | 6.0–7.9 s | 70 | 50–99 kW | CCS | 1500 | 435 | 5 | RWD | JD - Large | 4739 | 1900 | 1680 | SUV | https://ev-database.org/car/3040/Leapmotor-C10
Leapmotor | T03 | 130 | 125–149 km/h | 36 | 31–60 kWh | Lithium-ion |  | 158 | 136 | 131–160 Wh/km | 225 | 201–400 km | 12.7 | 8.0+ s | 30 | 0–49 kW | CCS |  | 210 | 4 | FWD | A - Mini | 3620 | 1652 | 1577 | Hatchback | https://ev-database.org/car/3039/Leapmotor-T03
Lexus | RZ 300e | 160 | 150–174 km/h | 64 | 61+ kWh | Lithium-ion | 96 | 266 | 149 | 131–160 Wh/km | 365 | 201–400 km | 8 | 8.0+ s | 100 | 100–149 kW | CCS | 750 | 522 | 5 | FWD | JC - Medium | 4690 | 1860 | 1600 | SUV | https://ev-database.org/car/3027/Lexus-RZ-300e
Lexus | RZ 450e | 160 | 150–174 km/h | 64 | 61+ kWh | Lithium-ion | 96 | 435 | 158 | 131–160 Wh/km | 350 | 201–400 km | 5.6 | 4.0–5.9 s | 100 | 100–149 kW | CCS | 750 | 522 | 5 | AWD | JD - Large | 4805 | 1895 | 1635 | SUV | https://ev-database.org/car/1677/Lexus-RZ-450e
Lexus | UX 300e | 160 | 150–174 km/h | 64 | 61+ kWh | Lithium-ion | 96 | 300 | 145 | 131–160 Wh/km | 340 | 201–400 km | 7.5 | 6.0–7.9 s | 35 | 0–49 kW | CHAdeMO | 0 | 316 | 5 | FWD | JC - Medium | 4495 | 1840 | 1545 | SUV | https://ev-database.org/car/1943/Lexus-UX-300e
Lotus | Eletre | 250 | 250–274 km/h | 109 | 61+ kWh | Lithium-ion |  | 710 | 204 | 161+ Wh/km | 495 | 401+ km | 4.5 | 4.0–5.9 s | 259 | 150+ kW | CCS | 2250 | 611 | 5 | AWD | JF - Luxury | 5103 | 2019 | 1630 | SUV | https://ev-database.org/car/1767/Lotus-Eletre
Lotus | Eletre R | 260 | 250–274 km/h | 109 | 61+ kWh | Lithium-ion |  | 985 | 266 | 161+ Wh/km | 455 | 401+ km | 2.9 | 0–3.9 s | 259 | 150+ kW | CCS | 2250 | 611 | 5 | AWD | JF - Luxury | 5103 | 2019 | 1636 | SUV | https://ev-database.org/car/1768/Lotus-Eletre-R
Lotus | Eletre S | 250 | 250–274 km/h | 109 | 61+ kWh | Lithium-ion |  | 710 | 222 | 161+ Wh/km | 480 | 401+ km | 4.5 | 4.0–5.9 s | 259 | 150+ kW | CCS | 2250 | 611 | 5 | AWD | JF - Luxury | 5103 | 2019 | 1630 | SUV | https://ev-database.org/car/2066/Lotus-Eletre-S
Lotus | Emeya | 250 | 250–274 km/h | 98.9 | 61+ kWh | Lithium-ion |  | 710 | 198 | 161+ Wh/km | 520 | 401+ km | 4.2 | 4.0–5.9 s | 240 | 150+ kW | CCS | 2250 | 509 | 5 | AWD | F - Luxury | 5139 | 2005 | 1464 | Liftback Sedan | https://ev-database.org/car/2141/Lotus-Emeya
Lotus | Emeya R | 256 | 250–274 km/h | 98.9 | 61+ kWh | Lithium-ion |  | 985 | 227 | 161+ Wh/km | 465 | 401+ km | 2.8 | 0–3.9 s | 240 | 150+ kW | CCS | 1225 | 509 | 5 | AWD | F - Luxury | 5139 | 2005 | 1464 | Liftback Sedan | https://ev-database.org/car/2143/Lotus-Emeya-R
Lotus | Emeya S | 250 | 250–274 km/h | 98.9 | 61+ kWh | Lithium-ion |  | 710 | 198 | 161+ Wh/km | 520 | 401+ km | 4.2 | 4.0–5.9 s | 240 | 150+ kW | CCS | 2250 | 509 | 5 | AWD | F - Luxury | 5139 | 2005 | 1464 | Liftback Sedan | https://ev-database.org/car/2142/Lotus-Emeya-S
Lucid | Air Grand Touring | 270 | 250–274 km/h | 112 | 61+ kWh | Lithium-ion | 6600 | 1200 | 143 | 131–160 Wh/km | 665 | 401+ km | 3 | 0–3.9 s | 184 | 150+ kW | CCS | 0 | 456 | 5 | AWD | F - Luxury | 4975 | 1939 | 1410 | Sedan | https://ev-database.org/car/1316/Lucid-Air-Grand-Touring
Lucid | Air Pure RWD | 200 | 200–224 km/h | 92 | 61+ kWh | Lithium-ion | 5400 |  | 130 | 0–130 Wh/km | 565 | 401+ km | 4.7 | 4.0–5.9 s | 160 | 150+ kW | CCS | 0 | 456 | 5 | RWD | F - Luxury | 4975 | 1939 | 1410 | Sedan | https://ev-database.org/car/2116/Lucid-Air-Pure-RWD
Lucid | Air Touring | 250 | 250–274 km/h | 92 | 61+ kWh | Lithium-ion | 5400 |  | 142 | 131–160 Wh/km | 580 | 401+ km | 3.2 | 0–3.9 s | 160 | 150+ kW | CCS | 0 | 456 | 5 | AWD | F - Luxury | 4975 | 1939 | 1410 | Sedan | https://ev-database.org/car/1317/Lucid-Air-Touring
Lynk&Co | 02 | 180 | 175–199 km/h | 65 | 61+ kWh | Lithium-ion |  | 343 | 149 | 131–160 Wh/km | 370 | 201–400 km | 5.5 | 4.0–5.9 s | 90 | 50–99 kW | CCS | 1600 | 410 | 5 | RWD | JC - Medium | 4460 | 1845 | 1573 | SUV | https://ev-database.org/car/3045/LynkCo-02
MG | Cyberster GT | 200 | 200–224 km/h | 74.4 | 61+ kWh | Lithium-ion |  | 725 | 168 | 161+ Wh/km | 395 | 201–400 km | 3.2 | 0–3.9 s | 85 | 50–99 kW | CCS |  | 249 | 2 | AWD | G - Sports | 4535 | 1913 | 1329 | Cabriolet | https://ev-database.org/car/2203/MG-Cyberster-GT
MG | Cyberster Trophy | 195 | 175–199 km/h | 74.4 | 61+ kWh | Lithium-ion |  | 475 | 146 | 131–160 Wh/km | 425 | 401+ km | 5 | 4.0–5.9 s | 85 | 50–99 kW | CCS |  | 249 | 2 | RWD | G - Sports | 4535 | 1913 | 1329 | Cabriolet | https://ev-database.org/car/2202/MG-Cyberster-Trophy
MG | 4 Electric 51 kWh | 160 | 150–174 km/h | 50.8 | 31–60 kWh | Lithium-ion | 104 | 250 | 145 | 131–160 Wh/km | 300 | 201–400 km | 7.7 | 6.0–7.9 s | 68 | 50–99 kW | CCS | 500 | 363 | 5 | RWD | C - Medium | 4287 | 1836 | 1504 | Hatchback | https://ev-database.org/car/1707/MG-MG4-Electric-51-kWh
MG | 4 Electric 64 kWh | 160 | 150–174 km/h | 61.7 | 61+ kWh | Lithium-ion | 104 | 250 | 142 | 131–160 Wh/km | 360 | 201–400 km | 7.9 | 6.0–7.9 s | 116 | 100–149 kW | CCS | 500 | 363 | 5 | RWD | C - Medium | 4287 | 1836 | 1504 | Hatchback | https://ev-database.org/car/1708/MG-MG4-Electric-64-kWh
MG | 4 Electric 77 kWh | 180 | 175–199 km/h | 74.4 | 61+ kWh | Lithium-ion |  | 350 | 143 | 131–160 Wh/km | 425 | 401+ km | 6.5 | 6.0–7.9 s | 110 | 100–149 kW | CCS | 500 | 363 | 5 | RWD | C - Medium | 4287 | 1836 | 1516 | Hatchback | https://ev-database.org/car/1973/MG-MG4-Electric-77-kWh
MG | 4 Electric XPOWER | 200 | 200–224 km/h | 61.7 | 61+ kWh | Lithium-ion | 104 | 600 | 160 | 131–160 Wh/km | 320 | 201–400 km | 3.8 | 0–3.9 s | 116 | 100–149 kW | CCS | 500 | 363 | 5 | AWD | C - Medium | 4287 | 1836 | 1516 | Hatchback | https://ev-database.org/car/1944/MG-MG4-Electric-XPOWER
MG | 5 Electric Long Range | 185 | 175–199 km/h | 57.4 | 31–60 kWh | Lithium-ion |  | 280 | 151 | 131–160 Wh/km | 335 | 201–400 km | 7.7 | 6.0–7.9 s | 60 | 50–99 kW | CCS | 500 | 479 | 5 | FWD | C - Medium | 4600 | 1818 | 1543 | Station/Estate | https://ev-database.org/car/1474/MG-MG5-Electric-Long-Range
MG | 5 Electric Standard Range | 185 | 175–199 km/h | 46 | 31–60 kWh | Lithium-ion |  | 280 | 148 | 131–160 Wh/km | 265 | 201–400 km | 7.7 | 6.0–7.9 s | 53 | 50–99 kW | CCS | 500 | 479 | 5 | FWD | C - Medium | 4600 | 1818 | 1543 | Station/Estate | https://ev-database.org/car/1646/MG-MG5-Electric-Standard-Range
MG | S5 EV 49 kWh | 170 | 150–174 km/h | 47.1 | 31–60 kWh | Lithium-ion |  | 250 | 139 | 131–160 Wh/km | 275 | 201–400 km | 8 | 8.0+ s | 80 | 50–99 kW | CCS | 750 | 453 | 5 | RWD | JC - Medium | 4476 | 1849 | 1621 | SUV | https://ev-database.org/car/3146/MG-MGS5--EV-49-kWh
MG | S5 EV 64 kWh | 190 | 175–199 km/h | 62.1 | 61+ kWh | Lithium-ion |  | 350 | 134 | 131–160 Wh/km | 365 | 201–400 km | 6.3 | 6.0–7.9 s | 90 | 50–99 kW | CCS | 750 | 453 | 5 | RWD | JC - Medium | 4476 | 1849 | 1621 | SUV | https://ev-database.org/car/3147/MG-MGS5--EV-64-kWh
MG | ZS EV Long Range | 175 | 175–199 km/h | 68.3 | 61+ kWh | Lithium-ion |  | 280 | 155 | 131–160 Wh/km | 370 | 201–400 km | 8.4 | 8.0+ s | 82 | 50–99 kW | CCS | 500 | 448 | 5 | FWD | JB - Compact | 4323 | 1809 | 1649 | SUV | https://ev-database.org/car/1541/MG-ZS-EV-Long-Range
MG | ZS EV Standard Range | 175 | 175–199 km/h | 49 | 31–60 kWh | Lithium-ion |  | 280 | 153 | 131–160 Wh/km | 265 | 201–400 km | 8.6 | 8.0+ s | 50 | 50–99 kW | CCS | 500 | 448 | 5 | FWD | JB - Compact | 4323 | 1809 | 1649 | SUV | https://ev-database.org/car/1540/MG-ZS-EV-Standard-Range
Maserati | GranCabrio Folgore | 290 | 275–299 km/h | 83 | 61+ kWh | Lithium-ion |  | 1350 | 198 | 161+ Wh/km | 395 | 201–400 km | 2.8 | 0–3.9 s | 190 | 150+ kW | CCS |  | 151 | 4 | AWD | F - Luxury | 4966 | 1957 | 1365 | Cabriolet | https://ev-database.org/car/2187/Maserati-GranCabrio-Folgore
Maserati | GranTurismo Folgore | 325 | 300–325 km/h | 83 | 61+ kWh | Lithium-ion |  | 1350 | 182 | 161+ Wh/km | 420 | 401+ km | 2.7 | 0–3.9 s | 217 | 150+ kW | CCS |  | 270 | 4 | AWD | F - Luxury | 4959 | 1957 | 1353 | Coupe | https://ev-database.org/car/1803/Maserati-GranTurismo-Folgore
Maserati | Grecale Folgore | 220 | 200–224 km/h | 95 | 61+ kWh | Lithium-ion |  | 820 | 220 | 161+ Wh/km | 400 | 201–400 km | 4.1 | 4.0–5.9 s | 110 | 100–149 kW | CCS | 1800 | 535 | 5 | AWD | JE - Executive | 4865 | 1948 | 1651 | SUV | https://ev-database.org/car/1843/Maserati-Grecale-Folgore
Maxus | MIFA 9 | 180 | 175–199 km/h | 84 | 61+ kWh | Lithium-ion |  | 350 | 195 | 161+ Wh/km | 365 | 201–400 km | 9.2 | 8.0+ s | 103 | 100–149 kW | CCS | 1000 | 31 Banana Boxes | 7 | FWD | N - Passenger Van | 5270 | 2000 | 1840 | Small Passenger Van | https://ev-database.org/car/1837/Maxus-MIFA-9
Mazda | 6e 68.8 kWh | 175 | 175–199 km/h | 66 | 61+ kWh | Lithium-ion |  | 320 | 138 | 131–160 Wh/km | 390 | 201–400 km | 7.6 | 6.0–7.9 s | 120 | 100–149 kW | CCS | 1500 | 456 | 5 | RWD | D - Large | 4921 | 1890 | 1491 | Liftback Sedan | https://ev-database.org/car/3107/Mazda-6e-688-kWh
Mazda | 6e Long Range 80 kWh | 175 | 175–199 km/h | 75 | 61+ kWh | Lithium-ion |  | 320 | 136 | 131–160 Wh/km | 440 | 401+ km | 7.8 | 6.0–7.9 s | 70 | 50–99 kW | CCS | 1500 | 456 | 5 | RWD | D - Large | 4921 | 1890 | 1491 | Liftback Sedan | https://ev-database.org/car/3108/Mazda-6e-Long-Range-80-kWh
Mercedes-Benz | CLA 250+ | 210 | 200–224 km/h | 85 | 61+ kWh | Lithium-ion |  | 335 | 122 | 0–130 Wh/km | 565 | 401+ km | 6.7 | 6.0–7.9 s | 235 | 150+ kW | CCS | 1500 | 405 | 5 | RWD | D - Large | 4723 | 1855 | 1468 | Sedan | https://ev-database.org/car/3139/Mercedes-Benz-CLA-250plus
Mercedes-Benz | CLA 350 4MATIC | 210 | 200–224 km/h | 85 | 61+ kWh | Lithium-ion |  | 515 | 126 | 0–130 Wh/km | 550 | 401+ km | 4.9 | 4.0–5.9 s | 235 | 150+ kW | CCS | 1800 | 405 | 5 | AWD | D - Large | 4723 | 1855 | 1468 | Sedan | https://ev-database.org/car/3140/Mercedes-Benz-CLA-350-4MATIC
Mercedes-Benz | EQA 250 | 160 | 150–174 km/h | 66.5 | 61+ kWh | Lithium-ion | 300 | 385 | 146 | 131–160 Wh/km | 395 | 201–400 km | 8.6 | 8.0+ s | 100 | 100–149 kW | CCS | 1500 | 340 | 5 | FWD | JC - Medium | 4463 | 1834 | 1620 | SUV | https://ev-database.org/car/1984/Mercedes-Benz-EQA-250
Mercedes-Benz | EQA 250+ | 160 | 150–174 km/h | 70.5 | 61+ kWh | Lithium-ion |  | 385 | 142 | 131–160 Wh/km | 420 | 401+ km | 8.6 | 8.0+ s | 90 | 50–99 kW | CCS | 1500 | 340 | 5 | FWD | JC - Medium | 4463 | 1834 | 1620 | SUV | https://ev-database.org/car/1985/Mercedes-Benz-EQA-250plus
Mercedes-Benz | EQA 300 4MATIC | 160 | 150–174 km/h | 66.5 | 61+ kWh | Lithium-ion | 300 | 390 | 162 | 161+ Wh/km | 350 | 201–400 km | 7.7 | 6.0–7.9 s | 100 | 100–149 kW | CCS | 1800 | 340 | 5 | AWD | JC - Medium | 4463 | 1834 | 1620 | SUV | https://ev-database.org/car/1986/Mercedes-Benz-EQA-300-4MATIC
Mercedes-Benz | EQA 350 4MATIC | 160 | 150–174 km/h | 66.5 | 61+ kWh | Lithium-ion | 300 | 520 | 162 | 161+ Wh/km | 350 | 201–400 km | 6 | 6.0–7.9 s | 100 | 100–149 kW | CCS | 1800 | 340 | 5 | AWD | JC - Medium | 4463 | 1834 | 1620 | SUV | https://ev-database.org/car/1987/Mercedes-Benz-EQA-350-4MATIC
Mercedes-Benz | EQB 250+ | 160 | 150–174 km/h | 70.5 | 61+ kWh | Lithium-ion |  | 385 | 152 | 131–160 Wh/km | 415 | 401+ km | 8.9 | 8.0+ s | 90 | 50–99 kW | CCS | 1400 | 495 | 7 | FWD | JC - Medium | 4684 | 1834 | 1667 | SUV | https://ev-database.org/car/1988/Mercedes-Benz-EQB-250plus
Mercedes-Benz | EQB 300 4MATIC | 160 | 150–174 km/h | 66.5 | 61+ kWh | Lithium-ion | 300 | 390 | 168 | 161+ Wh/km | 345 | 201–400 km | 8 | 8.0+ s | 100 | 100–149 kW | CCS | 1700 | 495 | 7 | AWD | JC - Medium | 4684 | 1834 | 1667 | SUV | https://ev-database.org/car/1989/Mercedes-Benz-EQB-300-4MATIC
Mercedes-Benz | EQB 350 4MATIC | 160 | 150–174 km/h | 66.5 | 61+ kWh | Lithium-ion | 300 | 520 | 168 | 161+ Wh/km | 345 | 201–400 km | 6.2 | 6.0–7.9 s | 100 | 100–149 kW | CCS | 1700 | 495 | 7 | AWD | JC - Medium | 4684 | 1834 | 1667 | SUV | https://ev-database.org/car/1990/Mercedes-Benz-EQB-350-4MATIC
Mercedes-Benz | EQE 300 | 210 | 200–224 km/h | 89 | 61+ kWh | Lithium-ion |  | 550 | 163 | 161+ Wh/km | 525 | 401+ km | 7.3 | 6.0–7.9 s | 120 | 100–149 kW | CCS | 750 | 430 | 5 | RWD | E - Executive | 4946 | 1906 | 1503 | Sedan | https://ev-database.org/car/2204/Mercedes-Benz-EQE-300
Mercedes-Benz | EQE 350 4MATIC | 210 | 200–224 km/h | 90.6 | 61+ kWh | Lithium-ion | 360 | 765 | 173 | 161+ Wh/km | 515 | 401+ km | 6.3 | 6.0–7.9 s | 141 | 100–149 kW | CCS | 1700 | 430 | 5 | AWD | E - Executive | 4946 | 1906 | 1503 | Sedan | https://ev-database.org/car/2206/Mercedes-Benz-EQE-350-4MATIC
Mercedes-Benz | EQE 350+ | 210 | 200–224 km/h | 96 | 61+ kWh | Lithium-ion |  | 565 | 164 | 161+ Wh/km | 555 | 401+ km | 6.5 | 6.0–7.9 s | 141 | 100–149 kW | CCS | 750 | 430 | 5 | RWD | E - Executive | 4946 | 1906 | 1510 | Sedan | https://ev-database.org/car/2205/Mercedes-Benz-EQE-350plus
Mercedes-Benz | EQE 500 4MATIC | 210 | 200–224 km/h | 90.6 | 61+ kWh | Lithium-ion | 360 | 858 | 173 | 161+ Wh/km | 505 | 401+ km | 4.7 | 4.0–5.9 s | 141 | 100–149 kW | CCS | 1700 | 430 | 5 | AWD | E - Executive | 4946 | 1906 | 1503 | Sedan | https://ev-database.org/car/2207/Mercedes-Benz-EQE-500-4MATIC
Mercedes-Benz | EQE AMG 43 4MATIC | 210 | 200–224 km/h | 90.6 | 61+ kWh | Lithium-ion | 360 | 858 | 207 | 161+ Wh/km | 450 | 401+ km | 4.2 | 4.0–5.9 s | 141 | 100–149 kW | CCS | 1700 | 430 | 5 | AWD | E - Executive | 4964 | 1906 | 1495 | Sedan | https://ev-database.org/car/2208/Mercedes-Benz-EQE-AMG-43-4MATIC
Mercedes-Benz | EQE AMG 53 4MATIC+ | 220 | 200–224 km/h | 90.6 | 61+ kWh | Lithium-ion | 360 | 950 | 208 | 161+ Wh/km | 450 | 401+ km | 3.5 | 0–3.9 s | 141 | 100–149 kW | CCS | 1700 | 430 | 5 | AWD | E - Executive | 4964 | 1906 | 1495 | Sedan | https://ev-database.org/car/2209/Mercedes-Benz-EQE-AMG-53-4MATICplus
Mercedes-Benz | EQE SUV 300 | 210 | 200–224 km/h | 90.6 | 61+ kWh | Lithium-ion |  | 550 | 182 | 161+ Wh/km | 450 | 401+ km | 7.6 | 6.0–7.9 s | 141 | 100–149 kW | CCS | 750 | 520 | 5 | RWD | JE - Executive | 4863 | 1940 | 1685 | SUV | https://ev-database.org/car/2045/Mercedes-Benz-EQE-SUV-300
Mercedes-Benz | EQE SUV 350 4MATIC | 210 | 200–224 km/h | 90.6 | 61+ kWh | Lithium-ion |  | 765 | 189 | 161+ Wh/km | 435 | 401+ km | 6.6 | 6.0–7.9 s | 141 | 100–149 kW | CCS | 1800 | 520 | 5 | AWD | JE - Executive | 4863 | 1940 | 1685 | SUV | https://ev-database.org/car/2047/Mercedes-Benz-EQE-SUV-350-4MATIC
Mercedes-Benz | EQE SUV 350+ | 210 | 200–224 km/h | 96 | 61+ kWh | Lithium-ion |  | 565 | 164 | 161+ Wh/km | 475 | 401+ km | 6.9 | 6.0–7.9 s | 141 | 100–149 kW | CCS | 750 | 520 | 5 | RWD | JE - Executive | 4863 | 1940 | 1685 | SUV | https://ev-database.org/car/2046/Mercedes-Benz-EQE-SUV-350plus
Mercedes-Benz | EQE SUV 500 4MATIC | 210 | 200–224 km/h | 96 | 61+ kWh | Lithium-ion |  | 858 | 187 | 161+ Wh/km | 455 | 401+ km | 4.9 | 4.0–5.9 s | 141 | 100–149 kW | CCS | 1800 | 520 | 5 | AWD | JE - Executive | 4863 | 1940 | 1685 | SUV | https://ev-database.org/car/2048/Mercedes-Benz-EQE-SUV-500-4MATIC
Mercedes-Benz | EQE SUV AMG 43 4MATIC | 210 | 200–224 km/h | 90.6 | 61+ kWh | Lithium-ion | 360 | 858 | 214 | 161+ Wh/km | 425 | 401+ km | 4.3 | 4.0–5.9 s | 141 | 100–149 kW | CCS | 1800 | 520 | 5 | AWD | JE - Executive | 4879 | 1940 | 1672 | SUV | https://ev-database.org/car/1763/Mercedes-Benz-EQE-SUV-AMG-43-4MATIC
Mercedes-Benz | EQE SUV AMG 53 4MATIC+ | 240 | 225–249 km/h | 90.6 | 61+ kWh | Lithium-ion | 360 | 1000 | 242 | 161+ Wh/km | 420 | 401+ km | 3.5 | 0–3.9 s | 141 | 100–149 kW | CCS | 1800 | 520 | 5 | AWD | JE - Executive | 4879 | 1940 | 1672 | SUV | https://ev-database.org/car/1764/Mercedes-Benz-EQE-SUV-AMG-53-4MATICplus
Mercedes-Benz | EQS 350 | 210 | 200–224 km/h | 96 | 61+ kWh | Lithium-ion | 360 | 565 | 165 | 161+ Wh/km | 570 | 401+ km | 6.7 | 6.0–7.9 s | 130 | 100–149 kW | CCS | 750 | 620 | 5 | RWD | F - Luxury | 5223 | 1926 | 1512 | Sedan | https://ev-database.org/car/2155/Mercedes-Benz-EQS-350
Mercedes-Benz | EQS 450 4MATIC | 210 | 200–224 km/h | 118 | 61+ kWh | Lithium-ion |  | 800 | 180 | 161+ Wh/km | 655 | 401+ km | 5.7 | 4.0–5.9 s | 160 | 150+ kW | CCS | 1700 | 620 | 5 | AWD | F - Luxury | 5223 | 1926 | 1518 | Sedan | https://ev-database.org/car/2194/Mercedes-Benz-EQS-450-4MATIC
Mercedes-Benz | EQS 450+ | 210 | 200–224 km/h | 118 | 61+ kWh | Lithium-ion |  | 568 | 173 | 161+ Wh/km | 685 | 401+ km | 6.2 | 6.0–7.9 s | 160 | 150+ kW | CCS | 750 | 620 | 5 | RWD | F - Luxury | 5223 | 1926 | 1518 | Sedan | https://ev-database.org/car/2193/Mercedes-Benz-EQS-450plus
Mercedes-Benz | EQS 500 4MATIC | 210 | 200–224 km/h | 118 | 61+ kWh | Lithium-ion |  | 828 | 180 | 161+ Wh/km | 640 | 401+ km | 4.9 | 4.0–5.9 s | 160 | 150+ kW | CCS | 1700 | 620 | 5 | AWD | F - Luxury | 5223 | 1926 | 1518 | Sedan | https://ev-database.org/car/2195/Mercedes-Benz-EQS-500-4MATIC
Mercedes-Benz | EQS 580 4MATIC | 210 | 200–224 km/h | 118 | 61+ kWh | Lithium-ion |  | 858 | 180 | 161+ Wh/km | 640 | 401+ km | 4.4 | 4.0–5.9 s | 160 | 150+ kW | CCS | 1700 | 620 | 5 | AWD | F - Luxury | 5223 | 1926 | 1518 | Sedan | https://ev-database.org/car/2196/Mercedes-Benz-EQS-580-4MATIC
Mercedes-Benz | EQS AMG 53 4MATIC+ | 250 | 250–274 km/h | 118 | 61+ kWh | Lithium-ion |  | 1020 | 222 | 161+ Wh/km | 585 | 401+ km | 3.4 | 0–3.9 s | 160 | 150+ kW | CCS | 1700 | 620 | 5 | AWD | F - Luxury | 5223 | 1926 | 1518 | Sedan | https://ev-database.org/car/2197/Mercedes-Benz-EQS-AMG-53-4MATICplus
Mercedes-Benz | EQS SUV 450 4MATIC | 210 | 200–224 km/h | 118 | 61+ kWh | Lithium-ion |  | 800 | 199 | 161+ Wh/km | 530 | 401+ km | 6.1 | 6.0–7.9 s | 160 | 150+ kW | CCS | 1800 | 645 | 7 | AWD | JF - Luxury | 5125 | 1959 | 1718 | SUV | https://ev-database.org/car/2088/Mercedes-Benz-EQS-SUV-450-4MATIC
Mercedes-Benz | EQS SUV 450+ | 210 | 200–224 km/h | 118 | 61+ kWh | Lithium-ion |  | 568 | 195 | 161+ Wh/km | 540 | 401+ km | 6.8 | 6.0–7.9 s | 160 | 150+ kW | CCS | 750 | 645 | 7 | RWD | JF - Luxury | 5125 | 1959 | 1718 | SUV | https://ev-database.org/car/2087/Mercedes-Benz-EQS-SUV-450plus
Mercedes-Benz | EQS SUV 500 4MATIC | 210 | 200–224 km/h | 118 | 61+ kWh | Lithium-ion |  | 828 | 199 | 161+ Wh/km | 530 | 401+ km | 5.3 | 4.0–5.9 s | 160 | 150+ kW | CCS | 1800 | 645 | 7 | AWD | JF - Luxury | 5125 | 1959 | 1718 | SUV | https://ev-database.org/car/2089/Mercedes-Benz-EQS-SUV-500-4MATIC
Mercedes-Benz | EQS SUV 580 4MATIC | 210 | 200–224 km/h | 118 | 61+ kWh | Lithium-ion |  | 858 | 199 | 161+ Wh/km | 530 | 401+ km | 4.7 | 4.0–5.9 s | 160 | 150+ kW | CCS | 1800 | 13 Banana Boxes | 7 | AWD | JF - Luxury | 5125 | 1959 | 1718 | SUV | https://ev-database.org/car/2090/Mercedes-Benz-EQS-SUV-580-4MATIC
Mercedes-Benz | EQS SUV Maybach 680 | 210 | 200–224 km/h | 118 | 61+ kWh | Lithium-ion |  | 950 | 211 | 161+ Wh/km | 490 | 401+ km | 4.4 | 4.0–5.9 s | 160 | 150+ kW | CCS | 1800 | 440 | 4 | AWD | JF - Luxury | 5125 | 1959 | 1725 | SUV | https://ev-database.org/car/2086/Mercedes-Benz-EQS-SUV-Maybach-680
Mercedes-Benz | EQT 200 Long | 132 | 125–149 km/h | 45 | 31–60 kWh | Lithium-ion |  | 245 | 177 | 161+ Wh/km | 220 | 201–400 km | 13.3 | 8.0+ s | 50 | 50–99 kW | CCS | 1500 | 828 | 7 | FWD | N - Passenger Van | 4922 | 1859 | 1811 | Small Passenger Van | https://ev-database.org/car/2239/Mercedes-Benz-EQT-200-Long
Mercedes-Benz | EQT 200 Standard | 132 | 125–149 km/h | 45 | 31–60 kWh | Lithium-ion |  | 245 | 167 | 161+ Wh/km | 225 | 201–400 km | 12.6 | 8.0+ s | 50 | 50–99 kW | CCS | 1500 | 551 | 5 | FWD | N - Passenger Van | 4498 | 1859 | 1819 | Small Passenger Van | https://ev-database.org/car/1908/Mercedes-Benz-EQT-200-Standard
Mercedes-Benz | EQV 250 Extra-Long | 160 | 150–174 km/h | 60 | 31–60 kWh | Lithium-ion | 192 | 365 | 282 | 161+ Wh/km | 210 | 201–400 km | 12 | 8.0+ s | 60 | 50–99 kW | CCS | 0 | 1410 | 7 | FWD | N - Passenger Van | 5370 | 1928 | 1911 | Small Passenger Van | https://ev-database.org/car/2130/Mercedes-Benz-EQV-250-Extra-Long
Mercedes-Benz | EQV 250 Long | 160 | 150–174 km/h | 60 | 31–60 kWh | Lithium-ion | 192 | 365 | 282 | 161+ Wh/km | 215 | 201–400 km | 12 | 8.0+ s | 60 | 50–99 kW | CCS | 0 | 1030 | 7 | FWD | N - Passenger Van | 5140 | 1928 | 1910 | Small Passenger Van | https://ev-database.org/car/2129/Mercedes-Benz-EQV-250-Long
Mercedes-Benz | EQV 300 Extra-Long | 140 | 125–149 km/h | 90 | 61+ kWh | Lithium-ion | 288 | 365 | 249 | 161+ Wh/km | 315 | 201–400 km | 12.2 | 8.0+ s | 96 | 50–99 kW | CCS | 0 | 1410 | 7 | FWD | N - Passenger Van | 5370 | 1928 | 1901 | Small Passenger Van | https://ev-database.org/car/2274/Mercedes-Benz-EQV-300-Extra-Long
Mercedes-Benz | EQV 300 Long | 160 | 150–174 km/h | 90 | 61+ kWh | Lithium-ion | 288 | 365 | 276 | 161+ Wh/km | 320 | 201–400 km | 12.1 | 8.0+ s | 96 | 50–99 kW | CCS | 0 | 1030 | 7 | FWD | N - Passenger Van | 5140 | 1928 | 1901 | Small Passenger Van | https://ev-database.org/car/2131/Mercedes-Benz-EQV-300-Long
Mercedes-Benz | G 580 | 180 | 175–199 km/h | 116 | 61+ kWh | Lithium-ion | 216 | 1164 | 267 | 161+ Wh/km | 360 | 201–400 km | 4.7 | 4.0–5.9 s | 150 | 150+ kW | CCS | 0 | 555 | 5 | AWD | JF - Luxury | 4624 | 1931 | 1986 | SUV | https://ev-database.org/car/2192/Mercedes-Benz-G-580
Mercedes-Benz | eVito Tourer Extra-Long 60 kWh | 160 | 150–174 km/h | 60 | 31–60 kWh | Lithium-ion | 192 | 360 | 254 | 161+ Wh/km | 215 | 201–400 km | 12 | 8.0+ s | 60 | 50–99 kW | CCS | 0 | 1390 | 8 | FWD | N - Passenger Van | 5370 | 1928 | 1890 | Small Passenger Van | https://ev-database.org/car/2139/Mercedes-Benz-eVito-Tourer-Extra-Long-60-kWh
Mercedes-Benz | eVito Tourer Long 60 kWh | 160 | 150–174 km/h | 60 | 31–60 kWh | Lithium-ion | 192 | 360 | 259 | 161+ Wh/km | 220 | 201–400 km | 12 | 8.0+ s | 60 | 50–99 kW | CCS | 0 | 990 | 8 | FWD | N - Passenger Van | 5140 | 1928 | 1890 | Small Passenger Van | https://ev-database.org/car/2138/Mercedes-Benz-eVito-Tourer-Long-60-kWh
Mercedes-Benz | eVito Tourer Long 90 kWh | 160 | 150–174 km/h | 90 | 61+ kWh | Lithium-ion | 288 | 360 | 260 | 161+ Wh/km | 325 | 201–400 km | 12.1 | 8.0+ s | 96 | 50–99 kW | CCS | 0 | 990 | 8 | FWD | N - Passenger Van | 5140 | 1928 | 1890 | Small Passenger Van | https://ev-database.org/car/2140/Mercedes-Benz-eVito-Tourer-Long-90-kWh
Mini | Aceman E | 160 | 150–174 km/h | 38.5 | 31–60 kWh | Lithium-ion |  | 290 | 129 | 0–130 Wh/km | 230 | 201–400 km | 7.9 | 6.0–7.9 s | 60 | 50–99 kW | CCS | 750 | 300 | 5 | FWD | JB - Compact | 4079 | 1754 | 1514 | SUV | https://ev-database.org/car/2190/Mini-Aceman-E
Mini | Aceman JCW | 200 | 200–224 km/h | 49.2 | 31–60 kWh | Lithium-ion |  | 350 | 143 | 131–160 Wh/km | 280 | 201–400 km | 6.4 | 6.0–7.9 s | 75 | 50–99 kW | CCS | 750 | 300 | 5 | FWD | JB - Compact | 4079 | 1754 | 1514 | SUV | https://ev-database.org/car/3059/Mini-Aceman-JCW
Mini | Aceman SE | 170 | 150–174 km/h | 49.2 | 31–60 kWh | Lithium-ion |  | 330 | 129 | 0–130 Wh/km | 290 | 201–400 km | 7.1 | 6.0–7.9 s | 75 | 50–99 kW | CCS | 750 | 300 | 5 | FWD | JB - Compact | 4079 | 1754 | 1514 | SUV | https://ev-database.org/car/2191/Mini-Aceman-SE
Mini | Cooper E | 160 | 150–174 km/h | 36.6 | 31–60 kWh | Lithium-ion |  | 290 | 125 | 0–130 Wh/km | 250 | 201–400 km | 7.3 | 6.0–7.9 s | 60 | 50–99 kW | CCS | 0 | 200 | 4 | FWD | B - Compact | 3858 | 1756 | 1460 | Hatchback | https://ev-database.org/car/1997/Mini-Cooper-E
Mini | Cooper JCW | 200 | 200–224 km/h | 49.2 | 31–60 kWh | Lithium-ion |  | 350 | 135 | 131–160 Wh/km | 290 | 201–400 km | 5.9 | 4.0–5.9 s | 75 | 50–99 kW | CCS | 0 | 200 | 4 | FWD | B - Compact | 3858 | 1756 | 1460 | Hatchback | https://ev-database.org/car/3058/Mini-Cooper-JCW
Mini | Cooper SE | 170 | 150–174 km/h | 49.2 | 31–60 kWh | Lithium-ion |  | 330 | 127 | 0–130 Wh/km | 330 | 201–400 km | 6.7 | 6.0–7.9 s | 75 | 50–99 kW | CCS | 0 | 200 | 4 | FWD | B - Compact | 3858 | 1756 | 1460 | Hatchback | https://ev-database.org/car/1998/Mini-Cooper-SE
Mini | Countryman E | 170 | 150–174 km/h | 64.6 | 61+ kWh | Lithium-ion |  | 250 | 140 | 131–160 Wh/km | 380 | 201–400 km | 8.6 | 8.0+ s | 94 | 50–99 kW | CCS | 750 | 460 | 5 | FWD | JC - Medium | 4433 | 1843 | 1656 | SUV | https://ev-database.org/car/1994/Mini-Countryman-E
Mini | Countryman SE ALL4 | 180 | 175–199 km/h | 64.6 | 61+ kWh | Lithium-ion |  | 494 | 149 | 131–160 Wh/km | 365 | 201–400 km | 5.6 | 4.0–5.9 s | 94 | 50–99 kW | CCS | 1200 | 460 | 5 | AWD | JC - Medium | 4433 | 1843 | 1656 | SUV | https://ev-database.org/car/1995/Mini-Countryman-SE-ALL4
NIO | EL6 Long Range | 200 | 200–224 km/h | 90 | 61+ kWh | Lithium-ion | 96 | 700 | 170 | 161+ Wh/km | 435 | 401+ km | 4.5 | 4.0–5.9 s | 135 | 100–149 kW | CCS | 1200 | 579 | 5 | AWD | JE - Executive | 4854 | 1995 | 1703 | SUV | https://ev-database.org/car/1922/NIO-EL6-Long-Range
NIO | EL6 Standard Range | 200 | 200–224 km/h | 73.5 | 61+ kWh | Lithium-ion | 118 | 700 | 181 | 161+ Wh/km | 365 | 201–400 km | 4.5 | 4.0–5.9 s | 110 | 100–149 kW | CCS | 1200 | 579 | 5 | AWD | JE - Executive | 4854 | 1995 | 1703 | SUV | https://ev-database.org/car/1921/NIO-EL6-Standard-Range
NIO | EL7 Long Range | 200 | 200–224 km/h | 90 | 61+ kWh | Lithium-ion | 96 | 850 | 185 | 161+ Wh/km | 430 | 401+ km | 3.9 | 0–3.9 s | 100 | 100–149 kW | CCS | 2000 | 570 | 5 | AWD | JF - Luxury | 4912 | 1987 | 1720 | SUV | https://ev-database.org/car/1789/NIO-EL7-Long-Range
NIO | EL7 Standard Range | 200 | 200–224 km/h | 73.5 | 61+ kWh | Lithium-ion | 118 | 850 | 198 | 161+ Wh/km | 355 | 201–400 km | 3.9 | 0–3.9 s | 110 | 100–149 kW | CCS | 2000 | 570 | 5 | AWD | JF - Luxury | 4912 | 1987 | 1720 | SUV | https://ev-database.org/car/1788/NIO-EL7-Standard-Range
NIO | EL8 Long Range | 200 | 200–224 km/h | 90 | 61+ kWh | Lithium-ion | 96 | 850 | 185 | 161+ Wh/km | 440 | 401+ km | 4.1 | 4.0–5.9 s | 190 | 150+ kW | CCS | 2000 | 265 | 6 | AWD | JF - Luxury | 5099 | 1989 | 1750 | SUV | https://ev-database.org/car/2223/NIO-EL8-Long-Range
NIO | EL8 Standard Range | 200 | 200–224 km/h | 73.5 | 61+ kWh | Lithium-ion | 118 | 850 | 196 | 161+ Wh/km | 360 | 201–400 km | 4.1 | 4.0–5.9 s | 110 | 100–149 kW | CCS | 2000 | 265 | 6 | AWD | JF - Luxury | 5099 | 1989 | 1750 | SUV | https://ev-database.org/car/2222/NIO-EL8-Standard-Range
NIO | ET5 Long Range | 200 | 200–224 km/h | 90 | 61+ kWh | Lithium-ion | 96 | 700 | 167 | 161+ Wh/km | 500 | 401+ km | 4 | 4.0–5.9 s | 100 | 100–149 kW | CCS | 1400 | 386 | 5 | AWD | E - Executive | 4790 | 1960 | 1499 | Sedan | https://ev-database.org/car/1787/NIO-ET5-Long-Range
NIO | ET5 Standard Range | 200 | 200–224 km/h | 73.5 | 61+ kWh | Lithium-ion | 118 | 700 | 175 | 161+ Wh/km | 410 | 401+ km | 4 | 4.0–5.9 s | 110 | 100–149 kW | CCS | 1400 | 386 | 5 | AWD | E - Executive | 4790 | 1960 | 1499 | Sedan | https://ev-database.org/car/1786/NIO-ET5-Standard-Range
NIO | ET5 Touring Long Range | 200 | 200–224 km/h | 90 | 61+ kWh | Lithium-ion | 96 | 700 | 178 | 161+ Wh/km | 485 | 401+ km | 4 | 4.0–5.9 s | 135 | 100–149 kW | CCS | 1400 | 450 | 5 | AWD | E - Executive | 4790 | 1960 | 1499 | Station/Estate | https://ev-database.org/car/1916/NIO-ET5-Touring-Long-Range
NIO | ET5 Touring Standard Range | 200 | 200–224 km/h | 73.5 | 61+ kWh | Lithium-ion | 118 | 700 | 169 | 161+ Wh/km | 400 | 201–400 km | 4 | 4.0–5.9 s | 110 | 100–149 kW | CCS | 1400 | 450 | 5 | AWD | E - Executive | 4790 | 1960 | 1499 | Station/Estate | https://ev-database.org/car/1915/NIO-ET5-Touring-Standard-Range
NIO | ET7 Long Range | 200 | 200–224 km/h | 90 | 61+ kWh | Lithium-ion | 96 | 850 | 178 | 161+ Wh/km | 505 | 401+ km | 3.8 | 0–3.9 s | 100 | 100–149 kW | CCS | 2000 | 363 | 5 | AWD | F - Luxury | 5101 | 1987 | 1509 | Sedan | https://ev-database.org/car/1752/NIO-ET7-Long-Range
NIO | ET7 Standard Range | 200 | 200–224 km/h | 73.5 | 61+ kWh | Lithium-ion | 118 | 850 | 191 | 161+ Wh/km | 415 | 401+ km | 3.8 | 0–3.9 s | 110 | 100–149 kW | CCS | 2000 | 363 | 5 | AWD | F - Luxury | 5101 | 1987 | 1509 | Sedan | https://ev-database.org/car/1751/NIO-ET7-Standard-Range
Nissan | Ariya 63kWh | 160 | 150–174 km/h | 63 | 61+ kWh | Lithium-ion |  | 300 | 175 | 161+ Wh/km | 335 | 201–400 km | 7.5 | 6.0–7.9 s | 90 | 50–99 kW | CCS | 750 | 468 | 5 | FWD | JC - Medium | 4595 | 1850 | 1660 | SUV | https://ev-database.org/car/1301/Nissan-Ariya-63kWh
Nissan | Ariya 87kWh | 160 | 150–174 km/h | 87 | 61+ kWh | Lithium-ion |  | 300 | 169 | 161+ Wh/km | 450 | 401+ km | 7.6 | 6.0–7.9 s | 110 | 100–149 kW | CCS | 750 | 468 | 5 | FWD | JC - Medium | 4595 | 1850 | 1660 | SUV | https://ev-database.org/car/1302/Nissan-Ariya-87kWh
Nissan | Ariya e-4ORCE 87kWh - 225 kW | 200 | 200–224 km/h | 87 | 61+ kWh | Lithium-ion |  | 600 | 190 | 161+ Wh/km | 405 | 401+ km | 5.7 | 4.0–5.9 s | 110 | 100–149 kW | CCS | 1500 | 415 | 5 | AWD | JC - Medium | 4595 | 1850 | 1660 | SUV | https://ev-database.org/car/1304/Nissan-Ariya-e-4ORCE-87kWh---225-kW
Nissan | Ariya e-4ORCE 87kWh - 320 kW Nismo | 200 | 200–224 km/h | 87 | 61+ kWh | Lithium-ion |  | 600 | 209 | 161+ Wh/km | 385 | 201–400 km | 5 | 4.0–5.9 s | 110 | 100–149 kW | CCS |  | 415 | 5 | AWD | JC - Medium | 4655 | 1850 | 1660 | SUV | https://ev-database.org/car/3074/Nissan-Ariya-e-4ORCE-87kWh---320-kW-Nismo
Nissan | Townstar EV Passenger | 132 | 125–149 km/h | 45 | 31–60 kWh | Lithium-ion |  | 245 | 158 | 131–160 Wh/km | 225 | 201–400 km | 12.6 | 8.0+ s | 50 | 50–99 kW | CCS | 1500 | 819 | 5 | FWD | N - Passenger Van | 4488 | 1860 | 1838 | Small Passenger Van | https://ev-database.org/car/2042/Nissan-Townstar-EV-Passenger
Nissan | Townstar EV Passenger L2 | 130 | 125–149 km/h | 45 | 31–60 kWh | Lithium-ion |  | 245 | 173 | 161+ Wh/km | 220 | 201–400 km | 13.3 | 8.0+ s | 50 | 50–99 kW | CCS | 1500 | 819 | 7 | FWD | N - Passenger Van | 4911 | 1860 | 1815 | Small Passenger Van | https://ev-database.org/car/3084/Nissan-Townstar-EV-Passenger-L2
Omoda | E5 | 172 | 150–174 km/h | 61 | 61+ kWh | Lithium-ion |  | 340 | 152 | 131–160 Wh/km | 345 | 201–400 km | 7.6 | 6.0–7.9 s | 60 | 50–99 kW | CCS |  | 380 | 5 | FWD | JC - Medium | 4424 | 1830 | 1588 | SUV | https://ev-database.org/car/3046/Omoda-E5
Opel | Astra Electric | 170 | 150–174 km/h | 50.8 | 31–60 kWh | Lithium-ion | 102 | 270 | 128 | 0–130 Wh/km | 320 | 201–400 km | 9.2 | 8.0+ s | 85 | 50–99 kW | CCS | 0 | 352 | 5 | FWD | C - Medium | 4374 | 1860 | 1470 | Hatchback | https://ev-database.org/car/1792/Opel-Astra-Electric
Opel | Astra Sports Tourer Electric | 170 | 150–174 km/h | 50.8 | 31–60 kWh | Lithium-ion | 102 | 270 | 123 | 0–130 Wh/km | 310 | 201–400 km | 9.3 | 8.0+ s | 85 | 50–99 kW | CCS | 0 | 516 | 5 | FWD | C - Medium | 4642 | 1860 | 1480 | Station/Estate | https://ev-database.org/car/1793/Opel-Astra-Sports-Tourer-Electric
Opel | Combo-e Life 50 kWh | 135 | 125–149 km/h | 50 | 31–60 kWh | Lithium-ion |  | 260 | 149 | 131–160 Wh/km | 235 | 201–400 km | 11.3 | 8.0+ s | 80 | 50–99 kW | CCS | 750 | 775 | 5 | FWD | N - Passenger Van | 4410 | 1921 | 1812 | Small Passenger Van | https://ev-database.org/car/2161/Opel-Combo-e-Life-50-kWh
Opel | Combo-e Life XL 50 kWh | 135 | 125–149 km/h | 50 | 31–60 kWh | Lithium-ion |  | 260 | 149 | 131–160 Wh/km | 230 | 201–400 km | 11.3 | 8.0+ s | 80 | 50–99 kW | CCS | 750 | 1050 | 7 | FWD | N - Passenger Van | 4760 | 1921 | 1818 | Small Passenger Van | https://ev-database.org/car/2162/Opel-Combo-e-Life-XL-50-kWh
Opel | Corsa Electric 50 kWh | 150 | 150–174 km/h | 46.3 | 31–60 kWh | Lithium-ion | 216 | 260 | 131 | 131–160 Wh/km | 290 | 201–400 km | 8.7 | 8.0+ s | 78 | 50–99 kW | CCS | 0 | 267 | 5 | FWD | B - Compact | 4061 | 1765 | 1435 | Hatchback | https://ev-database.org/car/1941/Opel-Corsa-Electric-50-kWh
Opel | Corsa Electric 51 kWh | 150 | 150–174 km/h | 48.1 | 31–60 kWh | Lithium-ion | 96 | 260 | 120 | 0–130 Wh/km | 315 | 201–400 km | 8.1 | 8.0+ s | 80 | 50–99 kW | CCS | 0 | 267 | 5 | FWD | B - Compact | 4061 | 1765 | 1435 | Hatchback | https://ev-database.org/car/1942/Opel-Corsa-Electric-51-kWh
Opel | Frontera 44 kWh | 140 | 125–149 km/h | 44 | 31–60 kWh | Lithium-ion |  | 120 | 144 | 131–160 Wh/km | 245 | 201–400 km | 12.1 | 8.0+ s | 60 | 50–99 kW | CCS | 350 | 460 | 5 | FWD | JB - Compact | 4385 | 1795 | 1635 | SUV | https://ev-database.org/car/2238/Opel-Frontera-44-kWh
Opel | Grandland 73 kWh | 170 | 150–174 km/h | 73 | 61+ kWh | Lithium-ion | 96 | 260 | 145 | 131–160 Wh/km | 365 | 201–400 km | 9 | 8.0+ s | 90 | 50–99 kW | CCS | 1200 | 550 | 5 | FWD | JC - Medium | 4650 | 1934 | 1665 | SUV | https://ev-database.org/car/3037/Opel-Grandland-73-kWh
Opel | Grandland 82 kWh | 170 | 150–174 km/h | 82.2 | 61+ kWh | Lithium-ion |  | 260 | 146 | 131–160 Wh/km | 410 | 401+ km | 9 | 8.0+ s | 100 | 100–149 kW | CCS | 1200 | 550 | 5 | FWD | JC - Medium | 4650 | 1934 | 1665 | SUV | https://ev-database.org/car/3038/Opel-Grandland-82-kWh
Opel | Mokka Electric | 150 | 150–174 km/h | 50.8 | 31–60 kWh | Lithium-ion | 102 | 260 | 126 | 0–130 Wh/km | 285 | 201–400 km | 9 | 8.0+ s | 85 | 50–99 kW | CCS | 0 | 310 | 5 | FWD | JB - Compact | 4151 | 1790 | 1534 | SUV | https://ev-database.org/car/3051/Opel-Mokka-Electric
Opel | Zafira-e Life L2 50 kWh | 130 | 125–149 km/h | 46.3 | 31–60 kWh | Lithium-ion | 216 | 270 | 217 | 161+ Wh/km | 180 | 0–200 km | 13.3 | 8.0+ s | 78 | 50–99 kW | CCS | 1000 | 603 | 9 | FWD | N - Passenger Van | 4983 | 1920 | 1890 | Small Passenger Van | https://ev-database.org/car/2260/Opel-Zafira-e-Life-L2-50-kWh
Opel | Zafira-e Life L2 75 kWh | 130 | 125–149 km/h | 68 | 61+ kWh | Lithium-ion | 324 | 270 | 202 | 161+ Wh/km | 260 | 201–400 km | 14.2 | 8.0+ s | 79 | 50–99 kW | CCS | 1000 | 603 | 9 | FWD | N - Passenger Van | 4983 | 1920 | 1890 | Small Passenger Van | https://ev-database.org/car/2262/Opel-Zafira-e-Life-L2-75-kWh
Opel | Zafira-e Life L3 50 kWh | 130 | 125–149 km/h | 46.3 | 31–60 kWh | Lithium-ion | 216 | 270 | 219 | 161+ Wh/km | 180 | 0–200 km | 13.3 | 8.0+ s | 78 | 50–99 kW | CCS | 1000 | 989 | 9 | FWD | N - Passenger Van | 5333 | 1920 | 1890 | Small Passenger Van | https://ev-database.org/car/2261/Opel-Zafira-e-Life-L3-50-kWh
Opel | Zafira-e Life L3 75 kWh | 130 | 125–149 km/h | 68 | 61+ kWh | Lithium-ion | 324 | 260 | 204 | 161+ Wh/km | 260 | 201–400 km | 14.2 | 8.0+ s | 79 | 50–99 kW | CCS | 1000 | 989 | 9 | FWD | N - Passenger Van | 5333 | 1920 | 1890 | Small Passenger Van | https://ev-database.org/car/2263/Opel-Zafira-e-Life-L3-75-kWh
Peugeot | e-2008 50 kWh | 150 | 150–174 km/h | 46.3 | 31–60 kWh | Lithium-ion | 216 | 260 | 136 | 131–160 Wh/km | 270 | 201–400 km | 9.9 | 8.0+ s | 78 | 50–99 kW | CCS | 0 | 434 | 5 | FWD | JB - Compact | 4304 | 1775 | 1523 | SUV | https://ev-database.org/car/1946/Peugeot-e-2008-50-kWh
Peugeot | e-2008 54 kWh | 150 | 150–174 km/h | 50.8 | 31–60 kWh | Lithium-ion | 102 | 260 | 125 | 0–130 Wh/km | 300 | 201–400 km | 9.1 | 8.0+ s | 85 | 50–99 kW | CCS | 0 | 434 | 5 | FWD | JB - Compact | 4304 | 1775 | 1523 | SUV | https://ev-database.org/car/1947/Peugeot-e-2008-54-kWh
Peugeot | e-208 50 kWh | 150 | 150–174 km/h | 46.3 | 31–60 kWh | Lithium-ion | 216 | 260 | 132 | 131–160 Wh/km | 290 | 201–400 km | 9 | 8.0+ s | 78 | 50–99 kW | CCS | 0 | 265 | 5 | FWD | B - Compact | 4055 | 1765 | 1430 | Hatchback | https://ev-database.org/car/1948/Peugeot-e-208-50-kWh
Peugeot | e-208 51 kWh | 150 | 150–174 km/h | 48.1 | 31–60 kWh | Lithium-ion | 96 | 260 | 120 | 0–130 Wh/km | 310 | 201–400 km | 8.2 | 8.0+ s | 80 | 50–99 kW | CCS | 0 | 265 | 5 | FWD | B - Compact | 4055 | 1765 | 1430 | Hatchback | https://ev-database.org/car/1949/Peugeot-e-208-51-kWh
Peugeot | e-3008 73 kWh | 170 | 150–174 km/h | 73 | 61+ kWh | Lithium-ion | 96 | 345 | 143 | 131–160 Wh/km | 380 | 201–400 km | 8.8 | 8.0+ s | 90 | 50–99 kW | CCS | 1250 | 588 | 5 | FWD | JC - Medium | 4542 | 1895 | 1641 | SUV | https://ev-database.org/car/2003/Peugeot-e-3008-73-kWh
Peugeot | e-3008 73 kWh Dual Motor | 170 | 150–174 km/h | 73 | 61+ kWh | Lithium-ion | 96 | 511 | 195 | 161+ Wh/km | 375 | 201–400 km | 6.4 | 6.0–7.9 s | 90 | 50–99 kW | CCS |  | 588 | 5 | AWD | JC - Medium | 4542 | 1895 | 1641 | SUV | https://ev-database.org/car/2004/Peugeot-e-3008-73-kWh-Dual-Motor
Peugeot | e-3008 97 kWh Long Range | 170 | 150–174 km/h | 96.9 | 61+ kWh | Lithium-ion |  | 345 | 145 | 131–160 Wh/km | 500 | 401+ km | 8.7 | 8.0+ s | 135 | 100–149 kW | CCS | 1200 | 588 | 5 | FWD | JC - Medium | 4542 | 1895 | 1641 | SUV | https://ev-database.org/car/2005/Peugeot-e-3008-97-kWh-Long-Range
Peugeot | e-308 | 170 | 150–174 km/h | 50.8 | 31–60 kWh | Lithium-ion | 102 | 260 | 124 | 0–130 Wh/km | 300 | 201–400 km | 9.8 | 8.0+ s | 80 | 50–99 kW | CCS | 0 | 412 | 5 | FWD | C - Medium | 4367 | 1852 | 1441 | Hatchback | https://ev-database.org/car/1744/Peugeot-e-308
Peugeot | e-308 SW | 150 | 150–174 km/h | 50.8 | 31–60 kWh | Lithium-ion | 102 | 260 | 127 | 0–130 Wh/km | 300 | 201–400 km | 10 | 8.0+ s | 80 | 50–99 kW | CCS |  | 608 | 5 | FWD | C - Medium | 4636 | 1852 | 1442 | Station/Estate | https://ev-database.org/car/1745/Peugeot-e-308-SW
Peugeot | e-408 58 kWh | 160 | 150–174 km/h | 58.3 | 31–60 kWh | Lithium-ion |  | 345 | 129 | 0–130 Wh/km | 375 | 201–400 km | 7.2 | 6.0–7.9 s | 70 | 50–99 kW | CCS |  | 471 | 5 | FWD | JD - Large | 4687 | 1859 | 1478 | SUV | https://ev-database.org/car/3066/Peugeot-e-408-58-kWh
Peugeot | e-5008 73 kWh | 170 | 150–174 km/h | 73 | 61+ kWh | Lithium-ion | 96 | 345 | 150 | 131–160 Wh/km | 370 | 201–400 km | 9.7 | 8.0+ s | 90 | 50–99 kW | CCS | 1000 | 348 | 7 | FWD | JD - Large | 4791 | 1895 | 1694 | SUV | https://ev-database.org/car/2149/Peugeot-e-5008-73-kWh
Peugeot | e-5008 73 kWh Dual Motor | 170 | 150–174 km/h | 73 | 61+ kWh | Lithium-ion | 96 | 511 | 203 | 161+ Wh/km | 360 | 201–400 km | 7 | 6.0–7.9 s | 90 | 50–99 kW | CCS |  | 348 | 7 | AWD | JD - Large | 4791 | 1895 | 1694 | SUV | https://ev-database.org/car/2150/Peugeot-e-5008-73-kWh-Dual-Motor
Peugeot | e-5008 97 kWh Long Range | 170 | 150–174 km/h | 96.9 | 61+ kWh | Lithium-ion |  | 345 | 152 | 131–160 Wh/km | 485 | 401+ km | 9.6 | 8.0+ s | 135 | 100–149 kW | CCS | 1000 | 348 | 7 | FWD | JD - Large | 4791 | 1895 | 1694 | SUV | https://ev-database.org/car/2151/Peugeot-e-5008-97-kWh-Long-Range
Peugeot | e-Rifter M 50 kWh | 132 | 125–149 km/h | 50 | 31–60 kWh | Lithium-ion |  | 270 | 152 | 131–160 Wh/km | 235 | 201–400 km | 11.7 | 8.0+ s | 80 | 50–99 kW | CCS | 750 | 775 | 5 | FWD | N - Passenger Van | 4403 | 1921 | 1818 | Small Passenger Van | https://ev-database.org/car/2163/Peugeot-e-Rifter-M-50-kWh
Peugeot | e-Rifter XL 50 kWh | 132 | 125–149 km/h | 50 | 31–60 kWh | Lithium-ion |  | 270 | 153 | 131–160 Wh/km | 230 | 201–400 km | 11.7 | 8.0+ s | 80 | 50–99 kW | CCS | 750 | 1050 | 7 | FWD | N - Passenger Van | 4755 | 1921 | 1837 | Small Passenger Van | https://ev-database.org/car/2164/Peugeot-e-Rifter-XL-50-kWh
Peugeot | e-Traveller L2 50 kWh | 130 | 125–149 km/h | 46.3 | 31–60 kWh | Lithium-ion | 216 | 270 | 217 | 161+ Wh/km | 180 | 0–200 km | 13.3 | 8.0+ s | 78 | 50–99 kW | CCS | 1000 | 603 | 9 | FWD | N - Passenger Van | 4983 | 1920 | 1890 | Small Passenger Van | https://ev-database.org/car/2256/Peugeot-e-Traveller-L2-50-kWh
Peugeot | e-Traveller L2 75 kWh | 130 | 125–149 km/h | 68 | 61+ kWh | Lithium-ion | 324 | 270 | 202 | 161+ Wh/km | 260 | 201–400 km | 14.2 | 8.0+ s | 79 | 50–99 kW | CCS | 1000 | 603 | 9 | FWD | N - Passenger Van | 4983 | 1920 | 1890 | Small Passenger Van | https://ev-database.org/car/2258/Peugeot-e-Traveller-L2-75-kWh
Peugeot | e-Traveller L3 50 kWh | 130 | 125–149 km/h | 46.3 | 31–60 kWh | Lithium-ion | 216 | 270 | 219 | 161+ Wh/km | 180 | 0–200 km | 13.3 | 8.0+ s | 78 | 50–99 kW | CCS | 1000 | 989 | 9 | FWD | N - Passenger Van | 5333 | 1920 | 1890 | Small Passenger Van | https://ev-database.org/car/2257/Peugeot-e-Traveller-L3-50-kWh
Peugeot | e-Traveller L3 75 kWh | 130 | 125–149 km/h | 68 | 61+ kWh | Lithium-ion | 324 | 270 | 204 | 161+ Wh/km | 260 | 201–400 km | 14.2 | 8.0+ s | 79 | 50–99 kW | CCS | 1000 | 989 | 9 | FWD | N - Passenger Van | 5333 | 1920 | 1890 | Small Passenger Van | https://ev-database.org/car/2259/Peugeot-e-Traveller-L3-75-kWh
Polestar | 2 Long Range Dual Motor (MY26) | 205 | 200–224 km/h | 79 | 61+ kWh | Lithium-ion | 324 | 740 | 142 | 131–160 Wh/km | 455 | 401+ km | 4.5 | 4.0–5.9 s | 125 | 100–149 kW | CCS | 1500 | 407 | 5 | AWD | D - Large | 4606 | 1859 | 1479 | Liftback Sedan | https://ev-database.org/car/3152/Polestar-2-Long-Range-Dual-Motor
Polestar | 2 Long Range Performance (MY26) | 205 | 200–224 km/h | 79 | 61+ kWh | Lithium-ion | 324 | 740 | 142 | 131–160 Wh/km | 450 | 401+ km | 4.2 | 4.0–5.9 s | 125 | 100–149 kW | CCS | 1500 | 407 | 5 | AWD | D - Large | 4606 | 1859 | 1473 | Liftback Sedan | https://ev-database.org/car/3153/Polestar-2-Long-Range-Performance
Polestar | 2 Long Range Single Motor (MY26) | 205 | 200–224 km/h | 79 | 61+ kWh | Lithium-ion | 324 | 490 | 130 | 0–130 Wh/km | 475 | 401+ km | 6.2 | 6.0–7.9 s | 125 | 100–149 kW | CCS | 1500 | 407 | 5 | RWD | D - Large | 4606 | 1859 | 1479 | Liftback Sedan | https://ev-database.org/car/3151/Polestar-2-Long-Range-Single-Motor
Polestar | 2 Standard Range Single Motor (MY26) | 205 | 200–224 km/h | 67 | 61+ kWh | Lithium-ion |  | 490 | 129 | 0–130 Wh/km | 405 | 401+ km | 6.4 | 6.0–7.9 s | 110 | 100–149 kW | CCS | 1500 | 407 | 5 | RWD | D - Large | 4606 | 1859 | 1479 | Liftback Sedan | https://ev-database.org/car/3150/Polestar-2-Standard-Range-Single-Motor
Polestar | 3 Long Range Dual motor | 210 | 200–224 km/h | 107 | 61+ kWh | Lithium-ion | 204 | 840 | 183 | 161+ Wh/km | 515 | 401+ km | 5 | 4.0–5.9 s | 150 | 150+ kW | CCS | 2200 | 484 | 5 | AWD | JE - Executive | 4900 | 1968 | 1614 | SUV | https://ev-database.org/car/1758/Polestar-3-Long-Range-Dual-motor
Polestar | 3 Long Range Performance | 210 | 200–224 km/h | 107 | 61+ kWh | Lithium-ion | 204 | 910 | 194 | 161+ Wh/km | 495 | 401+ km | 4.7 | 4.0–5.9 s | 150 | 150+ kW | CCS | 2200 | 484 | 5 | AWD | JE - Executive | 4900 | 1968 | 1614 | SUV | https://ev-database.org/car/1759/Polestar-3-Long-Range-Performance
Polestar | 3 Long Range Single motor | 180 | 175–199 km/h | 107 | 61+ kWh | Lithium-ion | 204 | 490 | 166 | 161+ Wh/km | 530 | 401+ km | 7.8 | 6.0–7.9 s | 150 | 150+ kW | CCS | 1500 | 484 | 5 | RWD | JE - Executive | 4900 | 1968 | 1614 | SUV | https://ev-database.org/car/2229/Polestar-3-Long-Range-Single-motor
Polestar | 4 Long Range Dual Motor | 200 | 200–224 km/h | 94 | 61+ kWh | Lithium-ion | 110 | 686 | 165 | 161+ Wh/km | 485 | 401+ km | 3.8 | 0–3.9 s | 135 | 100–149 kW | CCS | 2000 | 526 | 5 | AWD | E - Executive | 4839 | 2008 | 1544 | Liftback Sedan | https://ev-database.org/car/1842/Polestar-4-Long-Range-Dual-Motor
Polestar | 4 Long Range Single Motor | 180 | 175–199 km/h | 94 | 61+ kWh | Lithium-ion | 110 | 343 | 157 | 131–160 Wh/km | 495 | 401+ km | 7.4 | 6.0–7.9 s | 135 | 100–149 kW | CCS | 1500 | 526 | 5 | RWD | E - Executive | 4839 | 2008 | 1544 | Liftback Sedan | https://ev-database.org/car/1841/Polestar-4-Long-Range-Single-Motor
Porsche | Macan 4 Electric | 220 | 200–224 km/h | 95 | 61+ kWh | Lithium-ion | 180 | 650 | 184 | 161+ Wh/km | 470 | 401+ km | 5.2 | 4.0–5.9 s | 200 | 150+ kW | CCS | 2000 | 540 | 5 | AWD | JD - Large | 4784 | 1938 | 1622 | SUV | https://ev-database.org/car/2084/Porsche-Macan-4-Electric
Porsche | Macan 4S Electric | 240 | 225–249 km/h | 95 | 61+ kWh | Lithium-ion | 180 | 820 | 186 | 161+ Wh/km | 470 | 401+ km | 4.1 | 4.0–5.9 s | 200 | 150+ kW | CCS | 2000 | 540 | 5 | AWD | JD - Large | 4784 | 1938 | 1622 | SUV | https://ev-database.org/car/2244/Porsche-Macan-4S-Electric
Porsche | Macan Electric | 220 | 200–224 km/h | 95 | 61+ kWh | Lithium-ion | 180 | 563 | 177 | 161+ Wh/km | 495 | 401+ km | 5.7 | 4.0–5.9 s | 200 | 150+ kW | CCS | 2000 | 540 | 5 | RWD | JD - Large | 4784 | 1938 | 1623 | SUV | https://ev-database.org/car/2083/Porsche-Macan-Electric
Porsche | Macan Turbo Electric | 260 | 250–274 km/h | 95 | 61+ kWh | Lithium-ion | 180 | 1001 | 183 | 161+ Wh/km | 460 | 401+ km | 3.3 | 0–3.9 s | 200 | 150+ kW | CCS | 2000 | 480 | 5 | AWD | JD - Large | 4784 | 1938 | 1621 | SUV | https://ev-database.org/car/2085/Porsche-Macan-Turbo-Electric
Porsche | Taycan | 230 | 225–249 km/h | 82.3 | 61+ kWh | Lithium-ion |  | 410 | 164 | 161+ Wh/km | 495 | 401+ km | 4.8 | 4.0–5.9 s | 195 | 150+ kW | CCS | 0 | 407 | 5 | RWD | F - Luxury | 4963 | 1966 | 1379 | Sedan | https://ev-database.org/car/2098/Porsche-Taycan
Porsche | Taycan 4 | 230 | 225–249 km/h | 82.3 | 61+ kWh | Lithium-ion |  | 585 | 172 | 161+ Wh/km | 490 | 401+ km | 4.6 | 4.0–5.9 s | 195 | 150+ kW | CCS | 0 | 407 | 5 | AWD | F - Luxury | 4963 | 1966 | 1379 | Sedan | https://ev-database.org/car/3060/Porsche-Taycan-4
Porsche | Taycan 4 Cross Turismo | 220 | 200–224 km/h | 97 | 61+ kWh | Lithium-ion | 396 | 610 | 188 | 161+ Wh/km | 510 | 401+ km | 4.7 | 4.0–5.9 s | 281 | 150+ kW | CCS | 0 | 446 | 5 | AWD | F - Luxury | 4974 | 1967 | 1409 | Station/Estate | https://ev-database.org/car/2110/Porsche-Taycan-4-Cross-Turismo
Porsche | Taycan 4 Plus | 230 | 225–249 km/h | 97 | 61+ kWh | Lithium-ion | 396 | 610 | 175 | 161+ Wh/km | 565 | 401+ km | 4.6 | 4.0–5.9 s | 281 | 150+ kW | CCS | 0 | 407 | 5 | AWD | F - Luxury | 4963 | 1966 | 1379 | Sedan | https://ev-database.org/car/3061/Porsche-Taycan-4-Plus
Porsche | Taycan 4S | 250 | 250–274 km/h | 82.3 | 61+ kWh | Lithium-ion |  | 695 | 174 | 161+ Wh/km | 490 | 401+ km | 3.7 | 0–3.9 s | 195 | 150+ kW | CCS | 0 | 407 | 5 | AWD | F - Luxury | 4963 | 1966 | 1379 | Sedan | https://ev-database.org/car/2100/Porsche-Taycan-4S
Porsche | Taycan 4S Cross Turismo | 240 | 225–249 km/h | 97 | 61+ kWh | Lithium-ion | 396 | 710 | 188 | 161+ Wh/km | 510 | 401+ km | 3.8 | 0–3.9 s | 281 | 150+ kW | CCS | 0 | 446 | 5 | AWD | F - Luxury | 4974 | 1967 | 1409 | Station/Estate | https://ev-database.org/car/2111/Porsche-Taycan-4S-Cross-Turismo
Porsche | Taycan 4S Plus | 250 | 250–274 km/h | 97 | 61+ kWh | Lithium-ion | 396 | 710 | 177 | 161+ Wh/km | 565 | 401+ km | 3.7 | 0–3.9 s | 281 | 150+ kW | CCS | 0 | 407 | 5 | AWD | F - Luxury | 4963 | 1966 | 1379 | Sedan | https://ev-database.org/car/2101/Porsche-Taycan-4S-Plus
Porsche | Taycan 4S Plus Sport Turismo | 250 | 250–274 km/h | 97 | 61+ kWh | Lithium-ion | 396 | 710 | 186 | 161+ Wh/km | 510 | 401+ km | 3.7 | 0–3.9 s | 281 | 150+ kW | CCS | 0 | 446 | 5 | AWD | F - Luxury | 4963 | 1966 | 1390 | Station/Estate | https://ev-database.org/car/2107/Porsche-Taycan-4S-Plus-Sport-Turismo
Porsche | Taycan 4S Sport Turismo | 250 | 250–274 km/h | 82.3 | 61+ kWh | Lithium-ion |  | 695 | 183 | 161+ Wh/km | 440 | 401+ km | 3.7 | 0–3.9 s | 195 | 150+ kW | CCS | 0 | 446 | 5 | AWD | F - Luxury | 4963 | 1966 | 1390 | Station/Estate | https://ev-database.org/car/2106/Porsche-Taycan-4S-Sport-Turismo
Porsche | Taycan GTS | 250 | 250–274 km/h | 97 | 61+ kWh | Lithium-ion | 396 | 790 | 176 | 161+ Wh/km | 535 | 401+ km | 3.3 | 0–3.9 s | 281 | 150+ kW | CCS | 0 | 366 | 5 | AWD | F - Luxury | 4963 | 1966 | 1381 | Sedan | https://ev-database.org/car/3062/Porsche-Taycan-GTS
Porsche | Taycan GTS Sport Turismo | 250 | 250–274 km/h | 97 | 61+ kWh | Lithium-ion | 396 | 790 | 185 | 161+ Wh/km | 505 | 401+ km | 3.3 | 0–3.9 s | 281 | 150+ kW | CCS | 0 | 405 | 5 | AWD | F - Luxury | 4963 | 1966 | 1392 | Station/Estate | https://ev-database.org/car/3063/Porsche-Taycan-GTS-Sport-Turismo
Porsche | Taycan Plus | 230 | 225–249 km/h | 97 | 61+ kWh | Lithium-ion | 396 | 420 | 168 | 161+ Wh/km | 575 | 401+ km | 4.8 | 4.0–5.9 s | 281 | 150+ kW | CCS | 0 | 407 | 5 | RWD | F - Luxury | 4963 | 1966 | 1379 | Sedan | https://ev-database.org/car/2099/Porsche-Taycan-Plus
Porsche | Taycan Plus Sport Turismo | 230 | 225–249 km/h | 97 | 61+ kWh | Lithium-ion | 396 | 420 | 176 | 161+ Wh/km | 530 | 401+ km | 4.8 | 4.0–5.9 s | 281 | 150+ kW | CCS | 0 | 446 | 5 | RWD | F - Luxury | 4963 | 1966 | 1390 | Station/Estate | https://ev-database.org/car/2105/Porsche-Taycan-Plus-Sport-Turismo
Porsche | Taycan Sport Turismo | 230 | 225–249 km/h | 82.3 | 61+ kWh | Lithium-ion |  | 410 | 173 | 161+ Wh/km | 460 | 401+ km | 4.8 | 4.0–5.9 s | 195 | 150+ kW | CCS | 0 | 446 | 5 | RWD | F - Luxury | 4963 | 1966 | 1390 | Station/Estate | https://ev-database.org/car/2104/Porsche-Taycan-Sport-Turismo
Porsche | Taycan Turbo | 260 | 250–274 km/h | 97 | 61+ kWh | Lithium-ion | 396 | 940 | 174 | 161+ Wh/km | 535 | 401+ km | 2.7 | 0–3.9 s | 281 | 150+ kW | CCS | 0 | 366 | 5 | AWD | F - Luxury | 4963 | 1966 | 1379 | Sedan | https://ev-database.org/car/2102/Porsche-Taycan-Turbo
Porsche | Taycan Turbo Cross Turismo | 250 | 250–274 km/h | 97 | 61+ kWh | Lithium-ion | 396 | 940 | 188 | 161+ Wh/km | 495 | 401+ km | 2.8 | 0–3.9 s | 281 | 150+ kW | CCS | 0 | 405 | 5 | AWD | F - Luxury | 4974 | 1967 | 1412 | Station/Estate | https://ev-database.org/car/2112/Porsche-Taycan-Turbo-Cross-Turismo
Porsche | Taycan Turbo GT | 290 | 275–299 km/h | 97 | 61+ kWh | Lithium-ion | 396 | 1340 | 184 | 161+ Wh/km | 475 | 401+ km | 2.3 | 0–3.9 s | 281 | 150+ kW | CCS | 0 | 326 | 5 | AWD | F - Luxury | 4968 | 1966 | 1378 | Sedan | https://ev-database.org/car/2144/Porsche-Taycan-Turbo-GT
Porsche | Taycan Turbo GT Weissach | 305 | 300–325 km/h | 97 | 61+ kWh | Lithium-ion | 396 | 1340 | 180 | 161+ Wh/km | 475 | 401+ km | 2.2 | 0–3.9 s | 281 | 150+ kW | CCS | 0 | 367 | 2 | AWD | F - Luxury | 4968 | 1966 | 1378 | Sedan | https://ev-database.org/car/2145/Porsche-Taycan-Turbo-GT-Weissach
Porsche | Taycan Turbo S | 260 | 250–274 km/h | 97 | 61+ kWh | Lithium-ion | 396 | 1110 | 174 | 161+ Wh/km | 525 | 401+ km | 2.4 | 0–3.9 s | 281 | 150+ kW | CCS | 0 | 366 | 5 | AWD | F - Luxury | 4963 | 1966 | 1378 | Sedan | https://ev-database.org/car/2103/Porsche-Taycan-Turbo-S
Porsche | Taycan Turbo S Cross Turismo | 250 | 250–274 km/h | 97 | 61+ kWh | Lithium-ion | 396 | 1110 | 188 | 161+ Wh/km | 485 | 401+ km | 2.5 | 0–3.9 s | 281 | 150+ kW | CCS | 0 | 405 | 5 | AWD | F - Luxury | 4974 | 1967 | 1407 | Station/Estate | https://ev-database.org/car/2113/Porsche-Taycan-Turbo-S-Cross-Turismo
Porsche | Taycan Turbo S Sport Turismo | 260 | 250–274 km/h | 97 | 61+ kWh | Lithium-ion | 396 | 1110 | 183 | 161+ Wh/km | 505 | 401+ km | 2.4 | 0–3.9 s | 281 | 150+ kW | CCS | 0 | 405 | 5 | AWD | F - Luxury | 4963 | 1966 | 1388 | Station/Estate | https://ev-database.org/car/2109/Porsche-Taycan-Turbo-S-Sport-Turismo
Porsche | Taycan Turbo Sport Turismo | 260 | 250–274 km/h | 97 | 61+ kWh | Lithium-ion | 396 | 940 | 184 | 161+ Wh/km | 505 | 401+ km | 2.7 | 0–3.9 s | 281 | 150+ kW | CCS | 0 | 405 | 5 | AWD | F - Luxury | 4963 | 1966 | 1392 | Station/Estate | https://ev-database.org/car/2108/Porsche-Taycan-Turbo-Sport-Turismo
Renault | 4 E-Tech 40kWh 120hp | 150 | 150–174 km/h | 40 | 31–60 kWh | Lithium-ion | 93 | 225 | 124 | 0–130 Wh/km | 245 | 201–400 km | 9.2 | 8.0+ s | 55 | 50–99 kW | CCS | 750 | 420 | 5 | FWD | JB - Compact | 4143 | 1796 | 1552 | SUV | https://ev-database.org/car/3126/Renault-4-E-Tech-40kWh-120hp
Renault | 4 E-Tech 52kWh 150hp | 150 | 150–174 km/h | 52 | 31–60 kWh | Lithium-ion | 184 | 245 | 127 | 0–130 Wh/km | 315 | 201–400 km | 8.2 | 8.0+ s | 70 | 50–99 kW | CCS | 750 | 420 | 5 | FWD | JB - Compact | 4143 | 1796 | 1552 | SUV | https://ev-database.org/car/3127/Renault-4-E-Tech-52kWh-150hp
Renault | 5 E-Tech 40kWh 120hp | 150 | 150–174 km/h | 40 | 31–60 kWh | Lithium-ion | 93 | 225 | 132 | 131–160 Wh/km | 250 | 201–400 km | 9 | 8.0+ s | 55 | 50–99 kW | CCS | 500 | 326 | 5 | FWD | B - Compact | 3922 | 1808 | 1489 | Hatchback | https://ev-database.org/car/2134/Renault-5-E-Tech-40kWh-120hp
Renault | 5 E-Tech 40kWh 95hp | 130 | 125–149 km/h | 40 | 31–60 kWh | Lithium-ion | 93 | 215 | 129 | 0–130 Wh/km | 255 | 201–400 km | 12 | 8.0+ s |  | 0–49 kW |  | 500 | 326 | 5 | FWD | B - Compact | 3922 | 1808 | 1489 | Hatchback | https://ev-database.org/car/2133/Renault-5-E-Tech-40kWh-95hp
Renault | 5 E-Tech 52kWh 150hp | 150 | 150–174 km/h | 52 | 31–60 kWh | Lithium-ion | 184 | 245 | 129 | 0–130 Wh/km | 320 | 201–400 km | 8 | 8.0+ s | 70 | 50–99 kW | CCS | 500 | 326 | 5 | FWD | B - Compact | 3922 | 1808 | 1489 | Hatchback | https://ev-database.org/car/2135/Renault-5-E-Tech-52kWh-150hp
Renault | Kangoo E-Tech Electric | 135 | 125–149 km/h | 45 | 31–60 kWh | Lithium-ion |  | 245 | 158 | 131–160 Wh/km | 225 | 201–400 km | 12.6 | 8.0+ s | 50 | 50–99 kW | CCS | 1500 | 950 | 5 | FWD | N - Passenger Van | 4486 | 1860 | 1838 | Small Passenger Van | https://ev-database.org/car/1802/Renault-Kangoo-E-Tech-Electric
Renault | Kangoo Grand E-Tech Electric | 130 | 125–149 km/h | 45 | 31–60 kWh | Lithium-ion |  | 245 | 170 | 161+ Wh/km | 220 | 201–400 km | 13.3 | 8.0+ s | 50 | 50–99 kW | CCS | 1500 | 500 | 7 | FWD | N - Passenger Van | 4911 | 1860 | 1815 | Small Passenger Van | https://ev-database.org/car/2043/Renault-Kangoo-Grand-E-Tech-Electric
Renault | Megane E-Tech EV60 130hp (TU2025) | 150 | 150–174 km/h | 60 | 31–60 kWh | Lithium-ion | 288 | 250 | 125 | 0–130 Wh/km | 380 | 201–400 km | 10.5 | 8.0+ s | 88 | 50–99 kW | CCS | 500 | 440 | 5 | FWD | C - Medium | 4200 | 1860 | 1505 | Hatchback | https://ev-database.org/car/3131/Renault-Megane-E-Tech-EV60-130hp
Renault | Megane E-Tech EV60 220hp (TU2025) | 160 | 150–174 km/h | 60 | 31–60 kWh | Lithium-ion | 288 | 300 | 133 | 131–160 Wh/km | 380 | 201–400 km | 7.4 | 6.0–7.9 s | 88 | 50–99 kW | CCS | 900 | 440 | 5 | FWD | C - Medium | 4200 | 1860 | 1505 | Hatchback | https://ev-database.org/car/3132/Renault-Megane-E-Tech-EV60-220hp
Renault | Scenic E-Tech EV60 170hp | 150 | 150–174 km/h | 60 | 31–60 kWh | Lithium-ion | 192 | 280 | 144 | 131–160 Wh/km | 340 | 201–400 km | 8.6 | 8.0+ s | 75 | 50–99 kW | CCS | 1100 | 545 | 5 | FWD | JC - Medium | 4470 | 1864 | 1571 | SUV | https://ev-database.org/car/2068/Renault-Scenic-E-Tech-EV60-170hp
Renault | Scenic E-Tech EV87 220hp | 170 | 150–174 km/h | 87 | 61+ kWh | Lithium-ion | 288 | 300 | 143 | 131–160 Wh/km | 480 | 401+ km | 7.9 | 6.0–7.9 s | 95 | 50–99 kW | CCS | 1100 | 545 | 5 | FWD | JC - Medium | 4470 | 1864 | 1571 | SUV | https://ev-database.org/car/2069/Renault-Scenic-E-Tech-EV87-220hp
Rolls-Royce | Spectre | 250 | 250–274 km/h | 102 | 61+ kWh | Lithium-ion |  | 900 | 192 | 161+ Wh/km | 465 | 401+ km | 4.5 | 4.0–5.9 s | 126 | 100–149 kW | CCS |  | 380 | 4 | AWD | I - Luxury | 5453 | 2080 | 1559 | Coupe | https://ev-database.org/car/1765/Rolls-Royce-Spectre
Skoda | Elroq 50 | 160 | 150–174 km/h | 52 | 31–60 kWh | Lithium-ion | 192 | 310 | 149 | 131–160 Wh/km | 310 | 201–400 km | 9 | 8.0+ s | 90 | 50–99 kW | CCS | 1000 | 470 | 5 | RWD | JC - Medium | 4488 | 1884 | 1625 | SUV | https://ev-database.org/car/3031/Skoda-Elroq-50
Skoda | Elroq 60 | 160 | 150–174 km/h | 59 | 31–60 kWh | Lithium-ion | 216 | 310 | 149 | 131–160 Wh/km | 350 | 201–400 km | 8.5 | 8.0+ s | 110 | 100–149 kW | CCS | 1000 | 470 | 5 | RWD | JC - Medium | 4488 | 1884 | 1625 | SUV | https://ev-database.org/car/3032/Skoda-Elroq-60
Skoda | Elroq 85 | 180 | 175–199 km/h | 77 | 61+ kWh | Lithium-ion | 288 | 545 | 145 | 131–160 Wh/km | 450 | 401+ km | 6.6 | 6.0–7.9 s | 120 | 100–149 kW | CCS | 1000 | 470 | 5 | RWD | JC - Medium | 4488 | 1884 | 1625 | SUV | https://ev-database.org/car/3033/Skoda-Elroq-85
Skoda | Elroq RS | 180 | 175–199 km/h | 79 | 61+ kWh | Lithium-ion | 288 | 679 | 151 | 131–160 Wh/km | 450 | 401+ km | 5.4 | 4.0–5.9 s | 135 | 100–149 kW | CCS | 1200 | 470 | 5 | AWD | JC - Medium | 4488 | 1884 | 1608 | SUV | https://ev-database.org/car/3183/Skoda-Elroq-RS
Skoda | Enyaq 60 | 160 | 150–174 km/h | 59 | 31–60 kWh | Lithium-ion | 216 | 310 | 145 | 131–160 Wh/km | 360 | 201–400 km | 8.1 | 8.0+ s | 110 | 100–149 kW | CCS | 1000 | 585 | 5 | RWD | JC - Medium | 4658 | 1879 | 1622 | SUV | https://ev-database.org/car/3096/Skoda-Enyaq-60
Skoda | Enyaq 85 | 180 | 175–199 km/h | 77 | 61+ kWh | Lithium-ion | 288 | 545 | 141 | 131–160 Wh/km | 455 | 401+ km | 6.7 | 6.0–7.9 s | 120 | 100–149 kW | CCS | 1000 | 585 | 5 | RWD | JC - Medium | 4658 | 1879 | 1622 | SUV | https://ev-database.org/car/3097/Skoda-Enyaq-85
Skoda | Enyaq 85x | 180 | 175–199 km/h | 77 | 61+ kWh | Lithium-ion | 288 | 679 | 150 | 131–160 Wh/km | 450 | 401+ km | 6.7 | 6.0–7.9 s | 120 | 100–149 kW | CCS | 1200 | 585 | 5 | AWD | JC - Medium | 4658 | 1879 | 1620 | SUV | https://ev-database.org/car/3098/Skoda-Enyaq-85x
Skoda | Enyaq Coupe 60 | 160 | 150–174 km/h | 59 | 31–60 kWh | Lithium-ion | 216 | 310 | 141 | 131–160 Wh/km | 370 | 201–400 km | 8.1 | 8.0+ s | 110 | 100–149 kW | CCS | 1000 | 570 | 5 | RWD | JC - Medium | 4658 | 1879 | 1623 | SUV | https://ev-database.org/car/3099/Skoda-Enyaq-Coupe-60
Skoda | Enyaq Coupe 85 | 180 | 175–199 km/h | 77 | 61+ kWh | Lithium-ion | 288 | 545 | 138 | 131–160 Wh/km | 470 | 401+ km | 6.7 | 6.0–7.9 s | 120 | 100–149 kW | CCS | 1000 | 570 | 5 | RWD | JC - Medium | 4658 | 1879 | 1623 | SUV | https://ev-database.org/car/3100/Skoda-Enyaq-Coupe-85
Skoda | Enyaq Coupe 85x | 180 | 175–199 km/h | 77 | 61+ kWh | Lithium-ion | 288 | 679 | 146 | 131–160 Wh/km | 460 | 401+ km | 6.7 | 6.0–7.9 s | 120 | 100–149 kW | CCS | 1200 | 570 | 5 | AWD | JC - Medium | 4658 | 1879 | 1621 | SUV | https://ev-database.org/car/3101/Skoda-Enyaq-Coupe-85x
Skoda | Enyaq Coupe RS | 180 | 175–199 km/h | 79 | 61+ kWh | Lithium-ion | 288 | 679 | 143 | 131–160 Wh/km | 470 | 401+ km | 5.4 | 4.0–5.9 s | 135 | 100–149 kW | CCS | 1200 | 570 | 5 | AWD | JC - Medium | 4660 | 1879 | 1608 | SUV | https://ev-database.org/car/3185/Skoda-Enyaq-Coupe-RS
Skoda | Enyaq RS | 180 | 175–199 km/h | 79 | 61+ kWh | Lithium-ion | 288 | 679 | 147 | 131–160 Wh/km | 460 | 401+ km | 5.4 | 4.0–5.9 s | 135 | 100–149 kW | CCS | 1200 | 585 | 5 | AWD | JC - Medium | 4660 | 1879 | 1607 | SUV | https://ev-database.org/car/3184/Skoda-Enyaq-RS
Skywell | BE11 Long Range | 150 | 150–174 km/h | 81 | 61+ kWh | Lithium-ion |  | 320 | 166 | 161+ Wh/km | 390 | 201–400 km | 9.6 | 8.0+ s | 50 | 50–99 kW | CCS |  | 467 | 5 | FWD | JD - Large | 4720 | 1908 | 1696 | SUV | https://ev-database.org/car/3065/Skywell-BE11-Long-Range
Skywell | BE11 Standard Range | 150 | 150–174 km/h | 68 | 61+ kWh | Lithium-ion |  | 320 | 149 | 131–160 Wh/km | 330 | 201–400 km | 9.6 | 8.0+ s | 50 | 50–99 kW | CCS |  | 467 | 5 | FWD | JD - Large | 4720 | 1908 | 1696 | SUV | https://ev-database.org/car/3064/Skywell-BE11-Standard-Range
Smart | #1 Brabus | 180 | 175–199 km/h | 62 | 61+ kWh | Lithium-ion |  | 584 | 155 | 131–160 Wh/km | 325 | 201–400 km | 3.9 | 0–3.9 s | 100 | 100–149 kW | CCS | 1600 | 313 | 5 | AWD | JB - Compact | 4300 | 1822 | 1636 | SUV | https://ev-database.org/car/1748/Smart-1-Brabus
Smart | #1 Premium | 180 | 175–199 km/h | 62 | 61+ kWh | Lithium-ion |  | 343 | 141 | 131–160 Wh/km | 335 | 201–400 km | 6.7 | 6.0–7.9 s | 100 | 100–149 kW | CCS | 1600 | 323 | 5 | RWD | JB - Compact | 4270 | 1822 | 1636 | SUV | https://ev-database.org/car/2053/Smart-1-Premium
Smart | #1 Pro | 180 | 175–199 km/h | 47 | 31–60 kWh | Lithium-ion |  | 343 | 152 | 131–160 Wh/km | 250 | 201–400 km | 6.7 | 6.0–7.9 s | 65 | 50–99 kW | CCS | 0 | 323 | 5 | RWD | JB - Compact | 4270 | 1822 | 1636 | SUV | https://ev-database.org/car/2041/Smart-1-Pro
Smart | #1 Pro+ | 180 | 175–199 km/h | 62 | 61+ kWh | Lithium-ion |  | 343 | 148 | 131–160 Wh/km | 335 | 201–400 km | 6.7 | 6.0–7.9 s | 100 | 100–149 kW | CCS | 1600 | 323 | 5 | RWD | JB - Compact | 4270 | 1822 | 1636 | SUV | https://ev-database.org/car/1667/Smart-1-Proplus
Smart | #1 Pulse | 180 | 175–199 km/h | 62 | 61+ kWh | Lithium-ion |  | 584 | 155 | 131–160 Wh/km | 325 | 201–400 km | 4.5 | 4.0–5.9 s | 100 | 100–149 kW | CCS | 1600 | 313 | 5 | AWD | JB - Compact | 4300 | 1822 | 1636 | SUV | https://ev-database.org/car/1920/Smart-1-Pulse
Smart | #1 Pure | 180 | 175–199 km/h | 47 | 31–60 kWh | Lithium-ion |  | 343 | 152 | 131–160 Wh/km | 250 | 201–400 km | 6.7 | 6.0–7.9 s | 65 | 50–99 kW | CCS | 0 | 323 | 5 | RWD | JB - Compact | 4270 | 1822 | 1636 | SUV | https://ev-database.org/car/2217/Smart-1-Pure
Smart | #1 Pure+ | 180 | 175–199 km/h | 62 | 61+ kWh | Lithium-ion |  | 343 | 148 | 131–160 Wh/km | 335 | 201–400 km | 6.7 | 6.0–7.9 s | 100 | 100–149 kW | CCS | 1600 | 323 | 5 | RWD | JB - Compact | 4270 | 1822 | 1636 | SUV | https://ev-database.org/car/2218/Smart-1-Pureplus
Smart | #3 Brabus | 180 | 175–199 km/h | 62 | 61+ kWh | Lithium-ion |  | 543 | 149 | 131–160 Wh/km | 335 | 201–400 km | 3.7 | 0–3.9 s | 100 | 100–149 kW | CCS | 1600 | 370 | 5 | AWD | JB - Compact | 4400 | 1844 | 1556 | SUV | https://ev-database.org/car/2000/Smart-3-Brabus
Smart | #3 Premium | 180 | 175–199 km/h | 62 | 61+ kWh | Lithium-ion |  | 343 | 136 | 131–160 Wh/km | 355 | 201–400 km | 5.8 | 4.0–5.9 s | 110 | 100–149 kW | CCS | 1600 | 370 | 5 | RWD | JB - Compact | 4400 | 1844 | 1556 | SUV | https://ev-database.org/car/2054/Smart-3-Premium
Smart | #3 Pro | 180 | 175–199 km/h | 47 | 31–60 kWh | Lithium-ion |  | 343 | 145 | 131–160 Wh/km | 265 | 201–400 km | 5.9 | 4.0–5.9 s | 65 | 50–99 kW | CCS | 0 | 370 | 5 | RWD | JB - Compact | 4400 | 1844 | 1556 | SUV | https://ev-database.org/car/2052/Smart-3-Pro
Smart | #3 Pro+ | 180 | 175–199 km/h | 62 | 61+ kWh | Lithium-ion |  | 343 | 143 | 131–160 Wh/km | 355 | 201–400 km | 5.8 | 4.0–5.9 s | 110 | 100–149 kW | CCS | 1600 | 370 | 5 | RWD | JB - Compact | 4400 | 1844 | 1556 | SUV | https://ev-database.org/car/1999/Smart-3-Proplus
Smart | #5 Brabus | 210 | 200–224 km/h | 94 | 61+ kWh | Lithium-ion |  | 710 | 174 | 161+ Wh/km | 450 | 401+ km | 3.8 | 0–3.9 s | 230 | 150+ kW | CCS | 1600 | 630 | 5 | AWD | JD - Large | 4695 | 1920 | 1705 | SUV | https://ev-database.org/car/3179/Smart-5-Brabus
Smart | #5 Premium | 200 | 200–224 km/h | 94 | 61+ kWh | Lithium-ion |  | 373 | 159 | 131–160 Wh/km | 465 | 401+ km | 6.5 | 6.0–7.9 s | 230 | 150+ kW | CCS | 1600 | 630 | 5 | RWD | JD - Large | 4695 | 1920 | 1705 | SUV | https://ev-database.org/car/3143/Smart-5-Premium
Smart | #5 Pro | 200 | 200–224 km/h | 74.4 | 61+ kWh | Lithium-ion |  | 373 | 160 | 131–160 Wh/km | 370 | 201–400 km | 6.9 | 6.0–7.9 s | 110 | 100–149 kW | CCS | 1600 | 630 | 5 | RWD | JD - Large | 4695 | 1920 | 1705 | SUV | https://ev-database.org/car/3141/Smart-5-Pro
Smart | #5 Pro+ | 200 | 200–224 km/h | 94 | 61+ kWh | Lithium-ion |  | 373 | 159 | 131–160 Wh/km | 465 | 401+ km | 6.5 | 6.0–7.9 s | 230 | 150+ kW | CCS | 1600 | 630 | 5 | RWD | JD - Large | 4695 | 1920 | 1705 | SUV | https://ev-database.org/car/3142/Smart-5-Proplus
Smart | #5 Pulse | 200 | 200–224 km/h | 94 | 61+ kWh | Lithium-ion |  | 643 | 174 | 161+ Wh/km | 455 | 401+ km | 4.9 | 4.0–5.9 s | 230 | 150+ kW | CCS | 1600 | 630 | 5 | AWD | JD - Large | 4695 | 1920 | 1705 | SUV | https://ev-database.org/car/3144/Smart-5-Pulse
Smart | #5 Summit Edition | 200 | 200–224 km/h | 94 | 61+ kWh | Lithium-ion |  | 643 | 174 | 161+ Wh/km | 455 | 401+ km | 4.9 | 4.0–5.9 s | 230 | 150+ kW | CCS | 1600 | 630 | 5 | AWD | JD - Large | 4695 | 1920 | 1705 | SUV | https://ev-database.org/car/3145/Smart-5-Summit-Edition
Subaru | Solterra AWD | 160 | 150–174 km/h | 64 | 61+ kWh | Lithium-ion | 96 | 336 | 154 | 131–160 Wh/km | 320 | 201–400 km | 6.9 | 6.0–7.9 s | 100 | 100–149 kW | CCS | 750 | 441 | 5 | AWD | JC - Medium | 4690 | 1860 | 1650 | SUV | https://ev-database.org/car/1567/Subaru-Solterra-AWD
Tesla | Model 3 Long Range AWD (Highland) | 201 | 200–224 km/h | 75 | 61+ kWh | Lithium-ion | 4416 | 493 | 119 | 0–130 Wh/km | 525 | 401+ km | 4.4 | 4.0–5.9 s | 124 | 100–149 kW | CCS | 1000 | 594 | 5 | AWD | D - Large | 4720 | 1849 | 1441 | Sedan | https://ev-database.org/car/1992/Tesla-Model-3-Long-Range-AWD
Tesla | Model 3 Long Range RWD (Highland) | 201 | 200–224 km/h | 75 | 61+ kWh | Lithium-ion | 4416 | 450 | 117 | 0–130 Wh/km | 545 | 401+ km | 5.2 | 4.0–5.9 s | 124 | 100–149 kW | CCS | 1000 | 594 | 5 | RWD | D - Large | 4720 | 1849 | 1441 | Sedan | https://ev-database.org/car/3034/Tesla-Model-3-Long-Range-RWD
Tesla | Model 3 Performance (Highland) | 262 | 250–274 km/h | 75 | 61+ kWh | Lithium-ion | 4416 | 741 | 142 | 131–160 Wh/km | 490 | 401+ km | 3.2 | 0–3.9 s | 124 | 100–149 kW | CCS | 0 | 594 | 5 | AWD | D - Large | 4720 | 1849 | 1431 | Sedan | https://ev-database.org/car/2188/Tesla-Model-3-Performance
Tesla | Model 3 RWD (Highland CATL LFP64) | 201 | 200–224 km/h | 60.5 | 61+ kWh | Lithium-ion |  | 420 | 116 | 0–130 Wh/km | 445 | 401+ km | 6.1 | 6.0–7.9 s | 110 | 100–149 kW | CCS | 1000 | 594 | 5 | RWD | D - Large | 4720 | 1849 | 1441 | Sedan | https://ev-database.org/car/3186/Tesla-Model-3-RWD
Tesla | Model S Dual Motor | 250 | 250–274 km/h | 95 | 61+ kWh | Lithium-ion | 7920 |  | 150 | 131–160 Wh/km | 575 | 401+ km | 3.2 | 0–3.9 s | 140 | 100–149 kW | CCS | 1600 | 709 | 5 | AWD | F - Luxury | 5021 | 1987 | 1431 | Liftback Sedan | https://ev-database.org/car/1404/Tesla-Model-S-Dual-Motor
Tesla | Model S Plaid | 282 | 275–299 km/h | 95 | 61+ kWh | Lithium-ion | 7920 |  | 158 | 131–160 Wh/km | 560 | 401+ km | 2.3 | 0–3.9 s | 140 | 100–149 kW | CCS | 1600 | 709 | 5 | AWD | F - Luxury | 5021 | 1987 | 1431 | Liftback Sedan | https://ev-database.org/car/1405/Tesla-Model-S-Plaid
Tesla | Model X Dual Motor | 250 | 250–274 km/h | 95 | 61+ kWh | Lithium-ion | 7920 |  | 165 | 161+ Wh/km | 485 | 401+ km | 3.9 | 0–3.9 s | 140 | 100–149 kW | CCS | 2250 | 425 | 7 | AWD | JF - Luxury | 5057 | 1999 | 1680 | SUV | https://ev-database.org/car/1407/Tesla-Model-X-Dual-Motor
Tesla | Model X Plaid | 262 | 250–274 km/h | 95 | 61+ kWh | Lithium-ion | 7920 |  | 180 | 161+ Wh/km | 465 | 401+ km | 2.7 | 0–3.9 s | 140 | 100–149 kW | CCS | 2250 | 425 | 7 | AWD | JF - Luxury | 5057 | 1999 | 1680 | SUV | https://ev-database.org/car/1408/Tesla-Model-X-Plaid
Tesla | Model Y Long Range AWD (Juniper) | 201 | 200–224 km/h | 75 | 61+ kWh | Lithium-ion | 4416 | 493 | 132 | 131–160 Wh/km | 455 | 401+ km | 4.8 | 4.0–5.9 s | 124 | 100–149 kW | CCS | 1600 | 854 | 5 | AWD | JD - Large | 4790 | 1982 | 1624 | SUV | https://ev-database.org/car/3104/Tesla-Model-Y-Long-Range-AWD
Tesla | Model Y Long Range RWD (Juniper) | 201 | 200–224 km/h | 75 | 61+ kWh | Lithium-ion | 4416 | 450 | 121 | 0–130 Wh/km | 470 | 401+ km | 5.6 | 4.0–5.9 s | 124 | 100–149 kW | CCS | 1600 | 854 | 5 | RWD | JD - Large | 4790 | 1982 | 1624 | SUV | https://ev-database.org/car/3120/Tesla-Model-Y-Long-Range-RWD
Tesla | Model Y RWD (Juniper) | 201 | 200–224 km/h | 60.5 | 61+ kWh | Lithium-ion |  | 420 | 121 | 0–130 Wh/km | 375 | 201–400 km | 5.9 | 4.0–5.9 s | 110 | 100–149 kW | CCS | 1600 | 854 | 5 | RWD | JD - Large | 4790 | 1982 | 1624 | SUV | https://ev-database.org/car/3103/Tesla-Model-Y-RWD
Toyota | PROACE Verso L 75 kWh | 130 | 125–149 km/h | 68 | 61+ kWh | Lithium-ion | 324 | 260 | 204 | 161+ Wh/km | 260 | 201–400 km | 13.3 | 8.0+ s | 79 | 50–99 kW | CCS | 1000 | 989 | 9 | FWD | N - Passenger Van | 5333 | 1920 | 1890 | Small Passenger Van | https://ev-database.org/car/2267/Toyota-PROACE-Verso-L-75-kWh
Toyota | PROACE Verso M 50 kWh | 130 | 125–149 km/h | 46.3 | 31–60 kWh | Lithium-ion | 216 | 260 | 217 | 161+ Wh/km | 180 | 0–200 km | 12.1 | 8.0+ s | 78 | 50–99 kW | CCS | 1000 | 603 | 9 | FWD | N - Passenger Van | 4983 | 1920 | 1890 | Small Passenger Van | https://ev-database.org/car/2264/Toyota-PROACE-Verso-M-50-kWh
Toyota | PROACE Verso M 75 kWh | 130 | 125–149 km/h | 68 | 61+ kWh | Lithium-ion | 324 | 260 | 202 | 161+ Wh/km | 260 | 201–400 km | 13.3 | 8.0+ s | 79 | 50–99 kW | CCS | 1000 | 603 | 9 | FWD | N - Passenger Van | 4983 | 1920 | 1890 | Small Passenger Van | https://ev-database.org/car/2266/Toyota-PROACE-Verso-M-75-kWh
Toyota | Proace City Verso Electric L1 50 kWh | 132 | 125–149 km/h | 50 | 31–60 kWh | Lithium-ion |  | 260 | 149 | 131–160 Wh/km | 235 | 201–400 km | 11.7 | 8.0+ s | 80 | 50–99 kW | CCS | 750 | 775 | 5 | FWD | N - Passenger Van | 4403 | 1921 | 1803 | Small Passenger Van | https://ev-database.org/car/2165/Toyota-Proace-City-Verso-Electric-L1-50-kWh
Toyota | Proace City Verso Electric L2 50 kWh | 132 | 125–149 km/h | 50 | 31–60 kWh | Lithium-ion |  | 260 | 149 | 131–160 Wh/km | 230 | 201–400 km | 11.7 | 8.0+ s | 80 | 50–99 kW | CCS | 750 | 1050 | 7 | FWD | N - Passenger Van | 4753 | 1921 | 1814 | Small Passenger Van | https://ev-database.org/car/2166/Toyota-Proace-City-Verso-Electric-L2-50-kWh
Toyota | bZ4X AWD | 160 | 150–174 km/h | 64 | 61+ kWh | Lithium-ion | 96 | 336 | 154 | 131–160 Wh/km | 345 | 201–400 km | 6.9 | 6.0–7.9 s | 100 | 100–149 kW | CCS | 750 | 452 | 5 | AWD | JC - Medium | 4690 | 1860 | 1600 | SUV | https://ev-database.org/car/1565/Toyota-bZ4X-AWD
Toyota | bZ4X FWD | 160 | 150–174 km/h | 64 | 61+ kWh | Lithium-ion | 96 | 265 | 145 | 131–160 Wh/km | 350 | 201–400 km | 7.5 | 6.0–7.9 s | 100 | 100–149 kW | CCS | 750 | 452 | 5 | FWD | JC - Medium | 4690 | 1860 | 1600 | SUV | https://ev-database.org/car/1564/Toyota-bZ4X-FWD
VinFast | VF 8 Eco Extended Range | 200 | 200–224 km/h | 87.7 | 61+ kWh | Lithium-ion |  | 500 | 186 | 161+ Wh/km | 405 | 401+ km | 5.9 | 4.0–5.9 s | 120 | 100–149 kW | CCS | 1800 | 376 | 5 | AWD | JD - Large | 4750 | 1934 | 1667 | SUV | https://ev-database.org/car/1807/VinFast-VF-8-Eco-Extended-Range
VinFast | VF 8 Plus Extended Range | 200 | 200–224 km/h | 87.7 | 61+ kWh | Lithium-ion |  | 620 | 196 | 161+ Wh/km | 400 | 201–400 km | 5.5 | 4.0–5.9 s | 120 | 100–149 kW | CCS | 1800 | 376 | 5 | AWD | JD - Large | 4750 | 1934 | 1667 | SUV | https://ev-database.org/car/1809/VinFast-VF-8-Plus-Extended-Range
Volkswagen | ID. Buzz LWB GTX | 160 | 150–174 km/h | 86 | 61+ kWh | Lithium-ion | 312 | 560 | 182 | 161+ Wh/km | 350 | 201–400 km | 6.5 | 6.0–7.9 s | 145 | 100–149 kW | CCS | 1600 | 1340 | 7 | AWD | N - Passenger Van | 4960 | 1985 | 1927 | Small Passenger Van | https://ev-database.org/car/2157/Volkswagen-ID-Buzz-LWB-GTX-
Volkswagen | ID. Buzz LWB Pro | 160 | 150–174 km/h | 86 | 61+ kWh | Lithium-ion | 312 | 560 | 190 | 161+ Wh/km | 370 | 201–400 km | 7.9 | 6.0–7.9 s | 145 | 100–149 kW | CCS | 1000 | 1340 | 7 | RWD | N - Passenger Van | 4962 | 1985 | 1924 | Small Passenger Van | https://ev-database.org/car/2154/Volkswagen-ID-Buzz-LWB-Pro
Volkswagen | ID. Buzz NWB GTX | 160 | 150–174 km/h | 79 | 61+ kWh | Lithium-ion | 288 | 560 | 194 | 161+ Wh/km | 330 | 201–400 km | 6.5 | 6.0–7.9 s | 135 | 100–149 kW | CCS | 1800 | 1121 | 6 | AWD | N - Passenger Van | 4712 | 1985 | 1925 | Small Passenger Van | https://ev-database.org/car/2156/Volkswagen-ID-Buzz-NWB-GTX
Volkswagen | ID. Buzz NWB Pro | 160 | 150–174 km/h | 79 | 61+ kWh | Lithium-ion | 288 | 560 | 187 | 161+ Wh/km | 360 | 201–400 km | 7.6 | 6.0–7.9 s | 135 | 100–149 kW | CCS | 1200 | 1121 | 6 | RWD | N - Passenger Van | 4712 | 1985 | 1927 | Small Passenger Van | https://ev-database.org/car/2232/Volkswagen-ID-Buzz-NWB-Pro
Volkswagen | ID. Buzz NWB Pure | 145 | 125–149 km/h | 59 | 31–60 kWh | Lithium-ion | 216 | 310 | 178 | 161+ Wh/km | 275 | 201–400 km | 10.7 | 8.0+ s | 110 | 100–149 kW | CCS | 1000 | 1121 | 6 | RWD | N - Passenger Van | 4712 | 1985 | 1927 | Small Passenger Van | https://ev-database.org/car/3119/Volkswagen-ID-Buzz-NWB-Pure
Volkswagen | ID.3 GTX | 180 | 175–199 km/h | 79 | 61+ kWh | Lithium-ion | 288 | 545 | 131 | 131–160 Wh/km | 470 | 401+ km | 5.9 | 4.0–5.9 s | 135 | 100–149 kW | CCS | 0 | 385 | 5 | RWD | C - Medium | 4322 | 1809 | 1538 | Hatchback | https://ev-database.org/car/2152/Volkswagen-ID3-GTX
Volkswagen | ID.3 GTX Performance | 200 | 200–224 km/h | 79 | 61+ kWh | Lithium-ion | 288 | 545 | 131 | 131–160 Wh/km | 465 | 401+ km | 5.6 | 4.0–5.9 s | 135 | 100–149 kW | CCS | 0 | 385 | 5 | RWD | C - Medium | 4322 | 1809 | 1538 | Hatchback | https://ev-database.org/car/2153/Volkswagen-ID3-GTX-Performance
Volkswagen | ID.3 Pro | 160 | 150–174 km/h | 59 | 31–60 kWh | Lithium-ion | 216 | 310 | 136 | 131–160 Wh/km | 365 | 201–400 km | 7.6 | 6.0–7.9 s | 110 | 100–149 kW | CCS | 0 | 385 | 5 | RWD | C - Medium | 4264 | 1809 | 1564 | Hatchback | https://ev-database.org/car/2213/Volkswagen-ID3-Pro
Volkswagen | ID.3 Pro S | 160 | 150–174 km/h | 77 | 61+ kWh | Lithium-ion | 288 | 310 | 138 | 131–160 Wh/km | 465 | 401+ km | 7.1 | 6.0–7.9 s | 120 | 100–149 kW | CCS | 0 | 385 | 5 | RWD | C - Medium | 4264 | 1809 | 1564 | Hatchback | https://ev-database.org/car/2210/Volkswagen-ID3-Pro-S
Volkswagen | ID.3 Pure | 160 | 150–174 km/h | 52 | 31–60 kWh | Lithium-ion | 192 | 310 | 134 | 131–160 Wh/km | 325 | 201–400 km | 8.2 | 8.0+ s | 90 | 50–99 kW | CCS | 0 | 385 | 5 | RWD | C - Medium | 4264 | 1809 | 1564 | Hatchback | https://ev-database.org/car/2214/Volkswagen-ID3-Pure
Volkswagen | ID.4 GTX | 180 | 175–199 km/h | 77 | 61+ kWh | Lithium-ion | 288 | 679 | 152 | 131–160 Wh/km | 420 | 401+ km | 5.4 | 4.0–5.9 s | 120 | 100–149 kW | CCS | 1200 | 543 | 5 | AWD | JC - Medium | 4584 | 1852 | 1631 | SUV | https://ev-database.org/car/2030/Volkswagen-ID4-GTX
Volkswagen | ID.4 Pro | 180 | 175–199 km/h | 77 | 61+ kWh | Lithium-ion | 288 | 545 | 149 | 131–160 Wh/km | 445 | 401+ km | 6.7 | 6.0–7.9 s | 120 | 100–149 kW | CCS | 1000 | 543 | 5 | RWD | JC - Medium | 4584 | 1852 | 1631 | SUV | https://ev-database.org/car/2028/Volkswagen-ID4-Pro
Volkswagen | ID.4 Pro 4MOTION | 180 | 175–199 km/h | 77 | 61+ kWh | Lithium-ion | 288 | 679 | 155 | 131–160 Wh/km | 435 | 401+ km | 6.6 | 6.0–7.9 s | 120 | 100–149 kW | CCS | 1200 | 543 | 5 | AWD | JC - Medium | 4584 | 1852 | 1631 | SUV | https://ev-database.org/car/2029/Volkswagen-ID4-Pro-4MOTION
Volkswagen | ID.4 Pure | 160 | 150–174 km/h | 52 | 31–60 kWh | Lithium-ion | 192 | 310 | 143 | 131–160 Wh/km | 285 | 201–400 km | 9 | 8.0+ s | 87 | 50–99 kW | CCS | 1000 | 543 | 5 | RWD | JC - Medium | 4584 | 1852 | 1640 | SUV | https://ev-database.org/car/2027/Volkswagen-ID4-Pure
Volkswagen | ID.5 GTX | 180 | 175–199 km/h | 77 | 61+ kWh | Lithium-ion | 288 | 679 | 144 | 131–160 Wh/km | 430 | 401+ km | 5.5 | 4.0–5.9 s | 120 | 100–149 kW | CCS | 1200 | 549 | 5 | AWD | JC - Medium | 4599 | 1852 | 1615 | SUV | https://ev-database.org/car/2033/Volkswagen-ID5-GTX
Volkswagen | ID.5 Pro | 180 | 175–199 km/h | 77 | 61+ kWh | Lithium-ion | 288 | 545 | 138 | 131–160 Wh/km | 460 | 401+ km | 6.7 | 6.0–7.9 s | 120 | 100–149 kW | CCS | 1000 | 549 | 5 | RWD | JC - Medium | 4599 | 1852 | 1615 | SUV | https://ev-database.org/car/2031/Volkswagen-ID5-Pro
Volkswagen | ID.5 Pure | 160 | 150–174 km/h | 52 | 31–60 kWh | Lithium-ion | 288 | 310 | 142 | 131–160 Wh/km | 320 | 201–400 km | 8.9 | 8.0+ s | 87 | 50–99 kW | CCS | 1000 | 549 | 5 | RWD | JC - Medium | 4599 | 1852 | 1615 | SUV | https://ev-database.org/car/3080/Volkswagen-ID5-Pure
Volkswagen | ID.7 GTX | 180 | 175–199 km/h | 86 | 61+ kWh | Lithium-ion | 312 | 560 | 145 | 131–160 Wh/km | 500 | 401+ km | 5.4 | 4.0–5.9 s | 145 | 100–149 kW | CCS | 1200 | 532 | 5 | AWD | E - Executive | 4961 | 1862 | 1536 | Liftback Sedan | https://ev-database.org/car/2216/Volkswagen-ID7-GTX
Volkswagen | ID.7 Pro | 180 | 175–199 km/h | 77 | 61+ kWh | Lithium-ion | 288 | 550 | 132 | 131–160 Wh/km | 475 | 401+ km | 6.5 | 6.0–7.9 s | 125 | 100–149 kW | CCS | 1000 | 532 | 5 | RWD | E - Executive | 4961 | 1862 | 1536 | Liftback Sedan | https://ev-database.org/car/1839/Volkswagen-ID7-Pro
Volkswagen | ID.7 Pro S | 180 | 175–199 km/h | 86 | 61+ kWh | Lithium-ion | 312 | 550 | 133 | 131–160 Wh/km | 525 | 401+ km | 6.6 | 6.0–7.9 s | 145 | 100–149 kW | CCS | 1000 | 532 | 5 | RWD | E - Executive | 4961 | 1862 | 1536 | Liftback Sedan | https://ev-database.org/car/1840/Volkswagen-ID7-Pro-S
Volkswagen | ID.7 Tourer GTX | 180 | 175–199 km/h | 86 | 61+ kWh | Lithium-ion | 312 | 560 | 147 | 131–160 Wh/km | 500 | 401+ km | 5.5 | 4.0–5.9 s | 145 | 100–149 kW | CCS | 1200 | 605 | 5 | AWD | E - Executive | 4961 | 1862 | 1536 | Station/Estate | https://ev-database.org/car/2158/Volkswagen-ID7-Tourer-GTX
Volkswagen | ID.7 Tourer Pro | 180 | 175–199 km/h | 77 | 61+ kWh | Lithium-ion | 288 | 550 | 146 | 131–160 Wh/km | 470 | 401+ km | 6.6 | 6.0–7.9 s | 125 | 100–149 kW | CCS | 1000 | 605 | 5 | RWD | E - Executive | 4961 | 1862 | 1536 | Station/Estate | https://ev-database.org/car/2118/Volkswagen-ID7-Tourer-Pro
Volkswagen | ID.7 Tourer Pro S | 180 | 175–199 km/h | 86 | 61+ kWh | Lithium-ion | 312 | 550 | 125 | 0–130 Wh/km | 520 | 401+ km | 6.7 | 6.0–7.9 s | 145 | 100–149 kW | CCS | 1000 | 605 | 5 | RWD | E - Executive | 4961 | 1862 | 1536 | Station/Estate | https://ev-database.org/car/2119/Volkswagen-ID7-Tourer-Pro-S
Volvo | EC40 Single Motor (MY26) | 180 | 175–199 km/h | 67 | 61+ kWh | Lithium-ion |  | 420 | 151 | 131–160 Wh/km | 360 | 201–400 km | 7.3 | 6.0–7.9 s | 110 | 100–149 kW | CCS | 1500 | 404 | 5 | RWD | JC - Medium | 4440 | 1873 | 1596 | SUV | https://ev-database.org/car/3154/Volvo-EC40-Single-Motor
Volvo | EC40 Single Motor ER (MY26) | 180 | 175–199 km/h | 79 | 61+ kWh | Lithium-ion | 324 | 420 | 146 | 131–160 Wh/km | 420 | 401+ km | 7.3 | 6.0–7.9 s | 125 | 100–149 kW | CCS | 1500 | 404 | 5 | RWD | JC - Medium | 4440 | 1873 | 1596 | SUV | https://ev-database.org/car/3155/Volvo-EC40-Single-Motor-ER
Volvo | EC40 Twin Motor (MY26) | 180 | 175–199 km/h | 79 | 61+ kWh | Lithium-ion | 324 | 670 | 155 | 131–160 Wh/km | 400 | 201–400 km | 4.8 | 4.0–5.9 s | 125 | 100–149 kW | CCS | 1800 | 404 | 5 | AWD | JC - Medium | 4440 | 1873 | 1596 | SUV | https://ev-database.org/car/3156/Volvo-EC40-Twin-Motor
Volvo | EC40 Twin Motor Performance (MY26) | 180 | 175–199 km/h | 79 | 61+ kWh | Lithium-ion | 324 | 670 | 155 | 131–160 Wh/km | 400 | 201–400 km | 4.6 | 4.0–5.9 s | 125 | 100–149 kW | CCS | 1800 | 404 | 5 | AWD | JC - Medium | 4440 | 1873 | 1596 | SUV | https://ev-database.org/car/3157/Volvo-EC40-Twin-Motor-Performance
Volvo | ES90 Single Motor (MY26) | 180 | 175–199 km/h | 88 | 61+ kWh | Lithium-ion |  | 480 | 135 | 131–160 Wh/km | 485 | 401+ km | 6.9 | 6.0–7.9 s | 190 | 150+ kW | CCS | 1600 | 446 | 5 | RWD | F - Luxury | 5000 | 1942 | 1546 | Liftback Sedan | https://ev-database.org/car/3128/Volvo-ES90-Single-Motor
Volvo | ES90 Twin Motor (MY26) | 180 | 175–199 km/h | 102 | 61+ kWh | Lithium-ion |  | 670 | 146 | 131–160 Wh/km | 530 | 401+ km | 5.5 | 4.0–5.9 s | 225 | 150+ kW | CCS | 2000 | 446 | 5 | AWD | F - Luxury | 5000 | 1942 | 1546 | Liftback Sedan | https://ev-database.org/car/3129/Volvo-ES90-Twin-Motor
Volvo | ES90 Twin Motor Performance (MY26) | 180 | 175–199 km/h | 102 | 61+ kWh | Lithium-ion |  | 870 | 146 | 131–160 Wh/km | 530 |  | 4 | 4.0–5.9 s | 225 | 150+ kW | CCS | 2000 | 446 | 5 | AWD | F - Luxury | 5000 | 1942 | 1546 | Liftback Sedan | https://ev-database.org/car/3130/Volvo-ES90-Twin-Motor-Performance
Volvo | EX30 Cross Country (MY26) | 180 | 175–199 km/h | 65 | 61+ kWh | Lithium-ion |  | 543 | 152 | 131–160 Wh/km | 330 |  | 3.7 | 0–3.9 s | 114 | 100–149 kW | CCS | 1600 | 318 | 5 | AWD | JB - Compact | 4233 | 1837 | 1573 | SUV | https://ev-database.org/car/3118/Volvo-EX30-Cross-Country
Volvo | EX30 Single Motor (MY24-26) | 180 | 175–199 km/h | 49 | 31–60 kWh | Lithium-ion |  | 343 | 147 | 131–160 Wh/km | 275 |  | 5.7 | 4.0–5.9 s | 80 | 50–99 kW | CCS | 1000 | 318 | 5 | RWD | JB - Compact | 4233 | 1837 | 1549 | SUV | https://ev-database.org/car/1909/Volvo-EX30-Single-Motor
Volvo | EX30 Single Motor ER (MY24-26) | 180 | 175–199 km/h | 65 | 61+ kWh | Lithium-ion |  | 343 | 138 | 131–160 Wh/km | 365 |  | 5.3 | 4.0–5.9 s | 113 | 100–149 kW | CCS | 1600 | 318 | 5 | RWD | JB - Compact | 4233 | 1837 | 1549 | SUV | https://ev-database.org/car/1910/Volvo-EX30-Single-Motor-ER
Volvo | EX30 Twin Motor Performance (MY24-26) | 180 | 175–199 km/h | 65 | 61+ kWh | Lithium-ion |  | 543 | 145 | 131–160 Wh/km | 340 |  | 3.6 | 0–3.9 s | 113 | 100–149 kW | CCS | 1600 | 318 | 5 | AWD | JB - Compact | 4233 | 1837 | 1549 | SUV | https://ev-database.org/car/1911/Volvo-EX30-Twin-Motor-Performance
Volvo | EX40 Single Motor (MY26) | 180 | 175–199 km/h | 67 | 61+ kWh | Lithium-ion |  | 420 | 154 | 131–160 Wh/km | 345 |  | 7.3 | 6.0–7.9 s | 110 | 100–149 kW | CCS | 1500 | 410 | 5 | RWD | JC - Medium | 4440 | 1863 | 1652 | SUV | https://ev-database.org/car/3158/Volvo-EX40-Single-Motor
Volvo | EX40 Single Motor ER (MY26) | 180 | 175–199 km/h | 79 | 61+ kWh | Lithium-ion | 324 | 420 | 152 | 131–160 Wh/km | 400 |  | 7.3 | 6.0–7.9 s | 125 | 100–149 kW | CCS | 1500 | 410 | 5 | RWD | JC - Medium | 4440 | 1863 | 1652 | SUV | https://ev-database.org/car/3159/Volvo-EX40-Single-Motor-ER
Volvo | EX40 Twin Motor (MY26) | 180 | 175–199 km/h | 79 | 61+ kWh | Lithium-ion | 324 | 670 | 163 | 161+ Wh/km | 385 |  | 4.8 | 4.0–5.9 s | 125 | 100–149 kW | CCS | 1800 | 410 | 5 | AWD | JC - Medium | 4440 | 1863 | 1652 | SUV | https://ev-database.org/car/3160/Volvo-EX40-Twin-Motor
Volvo | EX40 Twin Motor Performance (MY26) | 180 | 175–199 km/h | 79 | 61+ kWh | Lithium-ion | 324 | 670 | 163 | 161+ Wh/km | 385 |  | 4.6 | 4.0–5.9 s | 125 | 100–149 kW | CCS | 1800 | 410 | 5 | AWD | JC - Medium | 4440 | 1863 | 1652 | SUV | https://ev-database.org/car/3161/Volvo-EX40-Twin-Motor-Performance
Volvo | EX90 Single Motor (MY24-26) | 180 | 175–199 km/h | 100 | 61+ kWh | Lithium-ion | 192 | 490 | 182 | 161+ Wh/km | 460 |  | 8.4 | 8.0+ s | 140 | 100–149 kW | CCS | 1200 | 310 | 7 | RWD | JF - Luxury | 5037 | 1964 | 1744 | SUV | https://ev-database.org/car/1950/Volvo-EX90-Single-Motor
Volvo | EX90 Twin Motor (MY24-26) | 180 | 175–199 km/h | 107 | 61+ kWh | Lithium-ion | 204 | 770 | 188 | 161+ Wh/km | 470 |  | 5.9 | 4.0–5.9 s | 150 | 150+ kW | CCS | 2200 | 310 | 7 | AWD | JF - Luxury | 5037 | 1964 | 1744 | SUV | https://ev-database.org/car/1775/Volvo-EX90-Twin-Motor
Volvo | EX90 Twin Motor Performance (MY24-26) | 180 | 175–199 km/h | 107 | 61+ kWh | Lithium-ion | 204 | 910 | 188 | 161+ Wh/km | 455 |  | 4.9 | 4.0–5.9 s | 150 | 150+ kW | CCS | 2200 | 310 | 7 | AWD | JF - Luxury | 5037 | 1964 | 1744 | SUV | https://ev-database.org/car/1776/Volvo-EX90-Twin-Motor-Performance
Voyah | Free 106 kWh | 200 | 200–224 km/h | 100 | 61+ kWh | Lithium-ion |  | 720 | 200 | 161+ Wh/km | 480 |  | 4.4 | 4.0–5.9 s | 80 | 50–99 kW | CCS | 2000 | 550 | 5 | AWD | JE - Executive | 4905 | 1950 | 1645 | SUV | https://ev-database.org/car/2049/Voyah-Free-106-kWh
XPENG | G6 AWD Performance | 200 | 200–224 km/h | 87.5 | 61+ kWh | Lithium-ion |  | 660 | 159 | 131–160 Wh/km | 475 |  | 4.1 | 4.0–5.9 s | 180 | 150+ kW | CCS | 1500 | 571 | 5 | AWD | JD - Large | 4753 | 1920 | 1650 | SUV | https://ev-database.org/car/2183/XPENG-G6-AWD-Performance
XPENG | G6 RWD Long Range | 200 | 200–224 km/h | 87.5 | 61+ kWh | Lithium-ion |  | 440 | 154 | 131–160 Wh/km | 480 |  | 6.7 | 6.0–7.9 s | 180 | 150+ kW | CCS | 1500 | 571 | 5 | RWD | JD - Large | 4753 | 1920 | 1650 | SUV | https://ev-database.org/car/2182/XPENG-G6-RWD-Long-Range
XPENG | G6 RWD Standard Range | 200 | 200–224 km/h | 66 | 61+ kWh | Lithium-ion |  | 440 | 152 | 131–160 Wh/km | 370 |  | 6.9 | 6.0–7.9 s | 140 | 100–149 kW | CCS | 1500 | 571 | 5 | RWD | JD - Large | 4753 | 1920 | 1650 | SUV | https://ev-database.org/car/2181/XPENG-G6-RWD-Standard-Range
XPENG | G9 AWD Performance | 200 | 200–224 km/h | 93.1 | 61+ kWh | Lithium-ion |  | 717 | 179 | 161+ Wh/km | 465 |  | 3.9 | 0–3.9 s | 224 | 150+ kW | CCS | 1500 | 660 | 5 | AWD | JE - Executive | 4891 | 1937 | 1670 | SUV | https://ev-database.org/car/1826/XPENG-G9-AWD-Performance
XPENG | G9 RWD Long Range | 200 | 200–224 km/h | 93.1 | 61+ kWh | Lithium-ion |  | 430 | 163 | 161+ Wh/km | 480 |  | 6.4 | 6.0–7.9 s | 224 | 150+ kW | CCS | 1500 | 660 | 5 | RWD | JE - Executive | 4891 | 1937 | 1670 | SUV | https://ev-database.org/car/1825/XPENG-G9-RWD-Long-Range
XPENG | G9 RWD Standard Range | 200 | 200–224 km/h | 75.8 | 61+ kWh | Lithium-ion |  | 430 | 165 | 161+ Wh/km | 395 |  | 6.4 | 6.0–7.9 s | 170 | 150+ kW | CCS | 1500 | 660 | 5 | RWD | JE - Executive | 4891 | 1937 | 1680 | SUV | https://ev-database.org/car/1824/XPENG-G9-RWD-Standard-Range
XPENG | P7 AWD Performance | 200 | 200–224 km/h | 82.7 | 61+ kWh | Lithium-ion |  | 757 | 164 | 161+ Wh/km | 460 |  | 4.1 | 4.0–5.9 s | 138 | 100–149 kW | CCS | 0 | 440 | 5 | AWD | E - Executive | 4888 | 1896 | 1450 | Sedan | https://ev-database.org/car/1822/XPENG-P7-AWD-Performance
XPENG | P7 RWD Long Range | 200 | 200–224 km/h | 82.7 | 61+ kWh | Lithium-ion |  | 440 | 144 | 131–160 Wh/km | 495 |  | 6.7 | 6.0–7.9 s | 138 | 100–149 kW | CCS | 0 | 440 | 5 | RWD | E - Executive | 4888 | 1896 | 1450 | Sedan | https://ev-database.org/car/1821/XPENG-P7-RWD-Long-Range
XPENG | P7 Wing Edition | 200 | 200–224 km/h | 82.7 | 61+ kWh | Lithium-ion |  | 757 | 164 | 161+ Wh/km | 455 |  | 4.1 | 4.0–5.9 s | 138 | 100–149 kW | CCS | 0 | 440 | 5 | AWD | E - Executive | 4888 | 1896 | 1450 | Sedan | https://ev-database.org/car/1823/XPENG-P7-Wing-Edition
Zeekr | 001 Long Range RWD | 200 | 200–224 km/h | 94 | 61+ kWh | Lithium-ion | 110 | 343 | 152 | 131–160 Wh/km | 505 |  | 7.2 | 6.0–7.9 s | 135 | 100–149 kW | CCS | 1500 | 539 | 5 | RWD | E - Executive | 4955 | 1999 | 1560 | Liftback Sedan | https://ev-database.org/car/1933/Zeekr-001-Long-Range-RWD
Zeekr | 001 Performance AWD | 200 | 200–224 km/h | 94 | 61+ kWh | Lithium-ion | 110 | 686 | 159 | 131–160 Wh/km | 480 |  | 3.8 | 0–3.9 s | 135 | 100–149 kW | CCS | 2000 | 539 | 5 | AWD | E - Executive | 4955 | 1999 | 1560 | Liftback Sedan | https://ev-database.org/car/1934/Zeekr-001-Performance-AWD
Zeekr | 001 Privilege AWD | 200 | 200–224 km/h | 94 | 61+ kWh | Lithium-ion | 110 | 686 | 162 | 161+ Wh/km | 480 |  | 3.8 | 0–3.9 s | 135 | 100–149 kW | CCS | 2000 | 539 | 5 | AWD | E - Executive | 4955 | 1999 | 1548 | Liftback Sedan | https://ev-database.org/car/1935/Zeekr-001-Privilege-AWD
Zeekr | 7X Long Range RWD | 210 | 200–224 km/h | 94 | 61+ kWh | Lithium-ion |  | 440 | 153 | 131–160 Wh/km | 475 |  | 6 | 6.0–7.9 s | 260 | 150+ kW | CCS | 2000 | 539 | 5 | RWD | JD - Large | 4787 | 1930 | 1650 | SUV | https://ev-database.org/car/3082/Zeekr-7X-Long-Range-RWD
Zeekr | 7X Performance AWD | 210 | 200–224 km/h | 94 | 61+ kWh | Lithium-ion |  | 710 | 173 | 161+ Wh/km | 450 |  | 3.8 | 0–3.9 s | 260 | 150+ kW | CCS | 2000 | 539 | 5 | AWD | JD - Large | 4787 | 1930 | 1650 | SUV | https://ev-database.org/car/3083/Zeekr-7X-Performance-AWD
Zeekr | 7X Premium RWD | 210 | 200–224 km/h | 71 | 61+ kWh | Lithium-ion |  | 440 | 148 | 131–160 Wh/km | 365 |  | 6 | 6.0–7.9 s | 240 | 150+ kW | CCS | 2000 | 539 | 5 | RWD | JD - Large | 4787 | 1930 | 1650 | SUV | https://ev-database.org/car/3081/Zeekr-7X-Premium-RWD
Zeekr | X Core RWD (MY25) | 190 | 175–199 km/h | 49 | 31–60 kWh | Lithium-ion |  | 343 | 148 | 131–160 Wh/km | 265 |  | 5.9 | 4.0–5.9 s | 70 | 50–99 kW | CCS | 1600 | 362 | 5 | RWD | JB - Compact | 4432 | 1836 | 1566 | SUV | https://ev-database.org/car/3197/Zeekr-X-Core-RWD
Zeekr | X Long Range RWD (MY25) | 190 | 175–199 km/h | 65 | 61+ kWh | Lithium-ion |  | 343 | 146 | 131–160 Wh/km | 360 |  | 5.6 | 4.0–5.9 s | 114 | 100–149 kW | CCS | 1600 | 362 | 5 | RWD | JB - Compact | 4432 | 1836 | 1566 | SUV | https://ev-database.org/car/3198/Zeekr-X-Long-Range-RWD
Zeekr | X Privilege AWD (MY25) | 190 | 175–199 km/h | 65 | 61+ kWh | Lithium-ion |  | 543 | 153 | 131–160 Wh/km | 350 |  | 3.8 | 0–3.9 s | 114 | 100–149 kW | CCS | 1600 | 362 | 5 | AWD | JB - Compact | 4432 | 1836 | 1566 | SUV | https://ev-database.org/car/3199/Zeekr-X-Privilege-AWD
firefly |  | 150 | 150–174 km/h | 41.2 | 31–60 kWh | Lithium-ion | 112 | 200 | 125 | 0–130 Wh/km | 250 |  | 8.1 | 8.0+ s | 65 | 50–99 kW | CCS | 0 | 404 | 5 | RWD | B - Compact | 4003 | 1885 | 1557 | Hatchback | https://ev-database.org/car/3178/firefly-firefly

## Electric Vehicle Insights
Quantities of Model name |  | Sum and Avg of Fast Charging by Brands |  |  | Avg of km & efficiency by Brands |  |  | Quantities of Body type by Brands |  |  | Avg (km) in Min battery by Models |  |  | Avg of Efficiency (per_km) by Brands |  | Avg Fast charging (KW) & Battery Capacity (kWh) |  |  | Motor Power & Acceleration by Models
Brand_name | Count of model |  | Sum of fast charging (KW) | Avg of fast charging (KW) | Brand_name | Avg of range (km) | Avg of efficiency (per_km) | Brand_name | Count of body_type by Brands |  | Model_name | Min of battery_capacity_kWh | Avg of range (km) | Brand_name | Avg of efficiency wh (per_km) | Brand_name | Avg of fast charging (KW) | Avg of battery capacity (kWh) | Model_name | Sum of Motor Power (Nm) | Avg of acceleration
Mercedes-Benz | 42 | Porsche | 6552 | 252 | Voyah | 480 | 200 | Mercedes-Benz | 42 |  | EQS 450+ | 118 | 685 | Lotus | 219.1667 | Porsche | 252 | 93.8654 | GranCabrio Folgore | 1350 | 2.8
Audi | 28 | Mercedes-Benz | 5329 | 126.881 | Tesla | 490 | 138.2727 | Sedan | 14 |  | EQS 450 4MATIC | 118 | 655 | Jaguar | 208 | Lotus | 249.5 | 103.95 | GranTurismo Folgore | 1350 | 2.7
Porsche | 26 | Audi | 5044 | 180.1429 | Rolls-Royce | 465 | 192 | Small Passenger Van | 9 |  | EQS 580 4MATIC | 118 | 640 | Elaris | 203 | Genesis | 190 | 75.7 | Taycan Turbo GT Weissach | 1340 | 2.2
Volkswagen | 23 | Volkswagen | 2864 | 124.5217 | Porsche | 502.8846 | 179.6154 | SUV | 19 |  | EQS 500 4MATIC | 118 | 640 | Hongqi | 201.3333 | Audi | 180.1429 | 86.0714 | Taycan Turbo GT | 1340 | 2.3
Ford | 22 | BMW | 2572 | 128.6 | Polestar | 478.3333 | 156.4444 | Audi | 28 |  | EQS AMG 53 4MATIC+ | 118 | 585 | Voyah | 200 | Maserati | 172.3333 | 87 | Air Grand Touring | 1200 | 3
BMW | 20 | Volvo | 2470 | 137.2222 | Lucid | 603.3333 | 138.3333 | Liftback Sedan | 4 |  | EQS SUV 450+ | 118 | 540 | Maserati | 200 | XPENG | 170.2222 | 83.4556 | G 580 | 1164 | 4.7
Peugeot | 19 | Kia | 2326 | 145.375 | Lotus | 489.1667 | 219.1667 | Sedan | 4 |  | EQS SUV 580 4MATIC | 118 | 530 | Mercedes-Benz | 195 | Lucid | 168 | 98.6667 | Taycan Turbo S Cross Turismo | 1110 | 2.5
Volvo | 18 | Smart | 2275 | 133.8235 | Cadillac | 460 | 192 | Station/Estate | 4 |  | EQS SUV 500 4MATIC | 118 | 530 | Maxus | 195 | Cadillac | 165 | 102 | Taycan Turbo S Sport Turismo | 1110 | 2.4
Smart | 17 | Ford | 2225 | 101.1364 | BMW | 458.25 | 175.2 | SUV | 16 |  | EQS SUV 450 4MATIC | 118 | 530 | Ford | 194.8636 | Zeekr | 162.5556 | 80 | Taycan Turbo S | 1110 | 2.4
BYD | 17 | Hyundai | 2136 | 152.5714 | Audi | 478.3929 | 160.25 | Porsche | 26 |  | EQS SUV Maybach 680 | 118 | 490 | Rolls-Royce | 192 | Hyundai | 152.5714 | 72.4857 | i7 M70 xDrive | 1100 | 3.7
Grand Total | 232 | Grand Total | 33793 | 149.5265 | Grand Total | 485.6604 | 168.9057 | Sedan | 11 |  | Grand Total | 118 | 582.5 | Cadillac | 192 | Grand Total | 195.7692 | 86.5154 | Grand Total | 12174 | 2.87
[8 empty] | Station/Estate | 11 |  |  |  |  | Grand Total | 197.3902
[8 empty] | SUV | 4
[8 empty] | Volkswagen | 23
[8 empty] | Hatchback | 5
[8 empty] | Liftback Sedan | 3 | [5 empty] | 1 |  | 2
1 |  |  | 1 |  |  | 1 |  | Small Passenger Van | 5 | [12 empty] | 2
[8 empty] | Station/Estate | 3
[8 empty] | SUV | 7
[8 empty] | Ford | 22
[8 empty] | Liftback Sedan | 3
[8 empty] | Small Passenger Van | 5
[8 empty] | SUV | 14
[8 empty] | BMW | 20
[8 empty] | Liftback Sedan | 4
[8 empty] | Sedan | 6
[8 empty] | Station/Estate | 3
[8 empty] | SUV | 7
[8 empty] | Peugeot | 19
[8 empty] | Hatchback | 3
[8 empty] | Small Passenger Van | 6
[8 empty] | Station/Estate | 1
[8 empty] | SUV | 9
[8 empty] | Volvo | 18
[8 empty] | Liftback Sedan | 3
[8 empty] | SUV | 15
[8 empty] | Smart | 17
[8 empty] | SUV | 17
[8 empty] | BYD | 17
[8 empty] | Hatchback | 6
[8 empty] | Sedan | 3
[8 empty] | SUV | 8
[8 empty] | Grand Total | 232
2
Motor Power & Acceleration by Models

## Dashboard
This shape represents a slicer. Slicers are supported in Excel 2010 or later. If the shape was modified in an earlier version of Excel, or if the workbook was saved in Excel 2003 or earlier, the slicer cannot be used.
This shape represents a slicer. Slicers are supported in Excel 2010 or later. If the shape was modified in an earlier version of Excel, or if the workbook was saved in Excel 2003 or earlier, the slicer cannot be used.
This shape represents a slicer. Slicers are supported in Excel 2010 or later. If the shape was modified in an earlier version of Excel, or if the workbook was saved in Excel 2003 or earlier, the slicer cannot be used.
This shape represents a slicer. Slicers are supported in Excel 2010 or later. If the shape was modified in an earlier version of Excel, or if the workbook was saved in Excel 2003 or earlier, the slicer cannot be used.
This shape represents a slicer. Slicers are supported in Excel 2010 or later. If the shape was modified in an earlier version of Excel, or if the workbook was saved in Excel 2003 or earlier, the slicer cannot be used.
This shape represents a slicer. Slicers are supported in Excel 2010 or later. If the shape was modified in an earlier version of Excel, or if the workbook was saved in Excel 2003 or earlier, the slicer cannot be used.
Dashboard Electric Vehicles